## cp19
Item No. | Ref. of Connected Item | Description | Unit | Quantity | OPC 43 Cement (tonne) | White Cement (tonne) | Fire Cement (tonne) | Stone for Masonry (cum) | Stone for Refilling (cum) | Through AND BOND Stone (nos.) | Brick Aggregates (cum) | Stone Aggregate 40mm (cum) | Stone Aggregate 20mm (cum) | Coarse & Fine Aggregates 12.5mm (cum) | Stone Aggregate 10mm (cum) | Stone Aggregate 6mm (cum) | Fine Aggregates (cum) | Coarse Sand Zone III (cum) | Fine Sand Zone IV (cum) | Red Sand (sqm) | Plasticizer (kg) | Bricks (nos.) | COMMON BURNT CLAY NON MODULAR BRICKS (1000 No.) | COMMON BURNT CLAY MACHINE MOULDED MODULAR BRICKS | COMMON BURNT CLAY MACHINE MOULDED NON MODULAR BRICKS | FIRE BRICKS | WHITE CEMENT SLURRY (TONNE) | MUD DRY (cum) | MUD MORTAR (cum) | White Cement Mortar 1:2 (cum) | Mortar 1:3 (cum) | Mortar 1:4 (cum) | White Cement mortat 1:4 | Mortar 1:5 (cum) | Mortar 1:6 (cum) | CC 1:2:4 (cum) | CC 1:3:6 (cum) | CC 1:8:12 (cum) | Cement Lime Concrete 1:2:9:24 (cum) | WHITE MARBLE SQM | 8 MM THICK MARBLE SQM | Marble (cum) | marble chips (quantal) | Red Sand STONE BLOCK (10 cum) | KOTAStone Slab (SQM) | Marble/Granite/Kota Stone/Sand | TILES (nos) | Common Burnt Clay Tiles (nos.) | Turf Paver 1500x500x40mm | Precast Terrazzo/Chequered Tiles (sqm) | Acid/Alkali Resistant Tiles (nos) | Ceramic Glazed/Rectified Tiles/Vitrified Tiles (sqm) | Bitumen (VG 10) (tonne) | Acid Proof (tonne) | Timber (cum) | Timber in Scantling (cum per 10 cum) | Timber in Planks (cum per 10 cum) | Pigment (kg) | Dehradun Lime (quintal) | Water Thinnable Primer (litre) | Dry Distemper (kg) | Acrylic Distemper 1st Quality (kg) | Premium arcylic / Emulsion Interior Grade (litre) | Plastic Emulsion (litre) | Red Oxide Zinc Chromate Primer (litre) | exterior Primer (litre) | Synthetic Enamel Paint (litre) | Epoxy Paint (litre) | Water Proofing Cement Paint (kg) | Premium Acrylic Dirt Resistant Texture Exterior Paint (litre) | G.I. Wire 4mm dia (quintal) | G.I. Wire 4.75mm dia (quintal) | G.I. Wire 3.25mm dia (quintal)
19.1 | 6.1 | Cement Concrete
19.1.1 | 6.1.1 | 1:1½:3 (1 Cement: 1½ coarse sand: 3 stone aggregate 20 mm) | cum | 1 | 0.4 | [7 empty] | 0.57 |  | 0.28 |  |  | 0.425
19.1.2 | 6.1.2 | 1:2:4 (1 Cement: 2 coarse sand: 4 stone aggregate 20 mm) | cum | 1 | 0.32 | [7 empty] | 0.67 |  | 0.22 |  |  | 0.445
19.1.3 | 6.1.3 | 1:2:4 (1 Cement: 2 coarse sand: 4 stone aggregate 40 mm) | cum | 1 | 0.32 | [6 empty] | 0.52 | 0.22 |  | 0.11 |  |  | 0.445
19.1.4 | 6.1.4 | 1:3:6 (1 Cement: 3 coarse sand: 6 stone aggregate 20 mm) | cum | 1 | 0.22 | [7 empty] | 0.7 |  | 0.24 |  |  | 0.47
19.1.5 | 6.1.5 | 1:3:6 (1 Cement: 3 coarse sand: 6 stone aggregate 40 mm) | cum | 1 | 0.22 | [6 empty] | 0.65 | 0.24 |  |  |  |  | 0.47
19.1.6 | 6.1.6 | 1:4:8 (1 Cement: 4 coarse sand: 8 stone aggregate 40 mm) | cum | 1 | 0.17 | [6 empty] | 0.65 | 0.24 |  |  |  |  | 0.47
19.1.7 | 6.1.7 | 1:5:10 (1 Cement: 5 coarse sand: 10 stone aggregate 40 mm) | cum | 1 | 0.13 | [6 empty] | 0.65 | 0.24 |  |  |  |  | 0.47
19.2.1 | 6.1.9 | 1:2:3½:9 (1 Cement: 2 Fly ash: 3½ coarse sand : 9 stone aggregate 40 mm) | cum | 1 | 0.17 | [6 empty] | 0.65 | 0.24 |  |  |  | 0.21 | 0.37
19.2.2 | 6.1.10 | 1:2½:4:11 (1 Cement: 2½ fly ash: 4 coarse sand: 11 stone aggregate 40 mm) | cum | 1 | 0.13 | [6 empty] | 0.65 | 0.24 |  |  |  | 0.21 | 0.34
19.3.1 | 6.11.1 | Vartlc:al | Sqm | 1 | 0.0075 | [12 empty] | 0.015
19.3.2 | 8.11.2 | Horizontal | Sqm | 1 | 0.0075 | [12 empty] | 0.015
19.4.1 | 6.12.1 | 20mm thick c:amant plastardamp11roofcourH 1 :3 with 2 coats of bitumen at 1.15 kg. par SqM, lllld hot and laaR..... Vertlc:al | Sqm | 1 | 0.0125 | [12 empty] | 0.025
19.4.2 | 6.12.2 | Horlzontal | Sqm | 1 | 0.0125 | [12 empty] | 0.025
19.5.1 | 6.22.1.1 | M-20 grade plain cement concrete (cement content considered @ 300 kg/cum) | cum | 1 | 0.3 | [6 empty] | 0.65 | 0.24 |  |  |  |  | 0.47 |  |  | 1.5
19.5.2 | 6.22.1.2 | M-15 grade plain cement concrete (cement content considered @ 240 kg/cum) | cum | 1 | 0.24 | [6 empty] | 0.65 | 0.24 |  |  |  |  | 0.47 |  |  | 1.2
19.5.3 | 6.22.1.3 | M-10 grade plain cement concrete (cement content considered @ 220 kg/cum) | cum | 1 | 0.22 | [6 empty] | 0.65 | 0.24 |  |  |  |  | 0.47 |  |  | 1.1
19.6.1 | 6.23.1.1 | M-15 grade plain cement concrete (cement content considered @ 240 kg/cum) with Fly Ash | cum | 1 | 0.24 | [6 empty] | 0.65 | 0.24 |  |  |  | 0.21 | 0.37 |  |  | 1.2
19.6.2 | 6.23.1.2 | M-10 grade plain cement concrete (cement content considered @ 220 kg/cum) with Fly Ash | cum | 1 | 0.22 | [6 empty] | 0.65 | 0.24 |  |  |  | 0.21 | 0.37 |  |  | 1.1
19.7.1 | 6.25.1 | M-25 DESIGN MIX (Cement content 330 kg/cum) | cum | 1 | 0.33 | [7 empty] | 0.57 |  | 0.28 |  |  | 0.425 |  |  | 1.65
19.7.2 | 6.25.2 | M-30 DESIGN MIX (Cement content 340 kg/cum) | cum | 1 | 0.34 | [15 empty] | 1.7
19.7.3 | 6.26.2 | M-35 DESIGN MIX (Cement content 350 kg/cum) | cum | 1 | 0.35 | [15 empty] | 1.75
19.7.4 | 6.26.3 | M-40 DESIGN MIX (Cement content 360 kg/cum) | cum | 1 | 0.36 | [15 empty] | 1.8
19.8.1 | 6.28.1 | M-25 DESIGN MIX with Fly Ash (Cement content 330 kg/cum) | cum | 1 | 0.33 | [6 empty] | 0.65 | 0.24 |  |  |  | 0.21 | 0.37 |  |  | 1.65
19.9 | 7.1 | Cement mortar 1:1 (1 cement: 1 fine sand) | cum | 1 | 1.02 | [13 empty] | 0.71
19.10 | 7.2 | Cement mortar 1:2 (1 cement: 2 fine sand) | cum | 1 | 0.68 | [13 empty] | 0.95
19.11 | 7.3 | Cement mortar 1:3 (1 cement: 3 fine sand) | cum | 1 | 0.51 | [13 empty] | 1.07
19.12 | 7.4 | Cement mortar 1:4 (1 cement: 4 fine sand) | cum | 1 | 0.38 | [13 empty] | 1.07
19.13 | 7.5 | Cement mortar 1:5 (1 cement: 5 fine sand) | cum | 1 | 0.31 | [13 empty] | 1.07
19.14 | 7.6 | Cement mortar 1:6 (1 cement: 6 fine sand) | cum | 1 | 0.25 | [13 empty] | 1.07
19.15 | 7.7 | Cement mortar 1:2 (1 cement: 2 coarse sand) | cum | 1 | 0.68 | [12 empty] | 0.95
19.16 | 7.8 | Cement mortar 1:3 (1 cement: 3 coarse sand) | cum | 1 | 0.51 | [12 empty] | 1.07
19.17 | 7.9 | Cement mortar 1:4 (1 cement: 4 coarse sand) | cum | 1 | 0.38 | [12 empty] | 1.07
19.18 | 7.10 | Cement mortar 1:5 (1 cement: 5 coarse sand) | cum | 1 | 0.31 | [12 empty] | 1.07
19.19 | 7.11 | Cement mortar 1:6 (1 cement: 6 coarse sand) | cum | 1 | 0.25 | [12 empty] | 1.07
19.20 | 7.20 | Brick work with common burnt clay modular bricks | cum | 1
19.20.1 | 7.20.1 | Cement mortar 1:4 (1 cement: 4 coarse sand) | cum | 1 | [19 empty] | 487 | [7 empty] | 0.22
19.20.2 | 7.20.2 | Cement mortar 1:6 (1 cement: 8 coarse sand) | cum | 1 | [19 empty] | 487 | [10 empty] | 0.22
19.21 | 7.21 | Brick work with common burnt clay non-modular bricks | cum | 1
19.21.1 | 7.21.1 | Cement mortar 1:4 (1 cement: 4 coarse sand) | cum | 1 | [18 empty] | 494 | [8 empty] | 0.25
19.21.2 | 7.21.2 | Cement mortar 1:6 (1 cement: 6 coarse sand) | cum | 1 | [18 empty] | 494 | [11 empty] | 0.25
19.22 | 7.26 | Brick work 7 cm thick with common burnt clay non-modular brick in cement mortar 1:3 (1 cement: 3 coarse sand) | sqm | 10 | [18 empty] | 377 | [7 empty] | 0.181
19.23 | 7.27 | Half brick masonry with common burnt clay non-modular bricks
19.23.1 | 7.27.1 | Cement mortar 1:3 (1 cement: 3 coarse sand) | sqm | 10 | [18 empty] | 565 | [7 empty] | 0.28
19.23.2 | 7.27.2 | e m ent mortar 1 :4 (1 cement : 4 coarae aand) | sqm | 10 | [18 empty] | 565 | [8 empty] | 0.28
19.24 | 7.32 | Tile brick masonry with common burnt clay non-modular tile bricks
19.24.1 | 7.32.1 | Cement mortar 1:4 (1 cement: 4 coarse sand) | cum | 1 | [20 empty] | 777 | [6 empty] | 0.4
19.24.2 | 7.32.2 | Cement mortar 1:6 (1 cement: 6 coarse sand) | cum | 1 | [20 empty] | 777 | [9 empty] | 0.4
19.25 | 7.33 | Tile brick masonry with common burnt clay machine moulded tile bricks in cement mortar 1:6 (1 cement: 6 coarse sand) | cum | 1 | [20 empty] | 777 | [9 empty] | 0.4
19.26 | 7.39 | rick work with oommon burnt day selected non-modular b r icks in exposed brick work including making horizontal and vertical groow1 10 mm wide 12 mm daap complat8 in cement m ortar 1:8 (1 cement: 8 coarse sand) | cum | 1 | [18 empty] | 484 | [11 empty] | 0.26
19.27 | 7.40 | Brick work with common burnt clay machine moulded non-modular bricks in exposed brick work including making horizontal and vertical grooves 10 mm wide 12 mm deep complete in cement mortar 1:8 (1 cement: 6 coarse sand) | cum | 1 | [20 empty] | 494 | [9 empty] | 0.25
19.28 | 7.39 | Brick work with common burnt clay selected non-modular bricks in exposed brick work including making horizontal and vertical grooves 10 mm wide 12 mm deep complete in cement mortar 1:5 (1 cement: 6 coarse sand) | cum | 1 | [19 empty] | 487 | [10 empty] | 0.22
19.29 | 7.42 | Brick work with common burnt clay modular bricks in exposed brick work including making horizontal and vertical grooves 10 mm wide 12 mm deep complete in cement mortar 1:6 (1 cement: 6 coarse sand) | cum | 1 | [19 empty] | 487 | [10 empty] | 0.22
19.30 | 7.55 | Brick edging 7 cm wide 11.4 cm deep to plinth protection with common burnt clay non-modular bricks of class designation 7.5 including grouting with cement mortar 1:4 (1 cement: 4 fine sand) | metre | 10 | [18 empty] | 46 | [8 empty] | 0.0036
19.31 | 7.61 | Macro-comers making from first class bricks, and fixing in position with cement mortar 1:4 | each | 1 | [18 empty] | 6
19.32 | 7.67 | Fire brick work in lining of fire places, flues, etc. (excepting chimney shafts) | cum | 1 |  |  | 0.173 | [10 empty] | 0.24 | [7 empty] | 480
19.33.1 | 7.83.1 | Random rubble masonry with hard stone | cum | 1 |  |  |  | 1 |  | 7 | [24 empty] | 0.33
19.34 | 7.86 | Extra for random rubble masonry with hard stone curved on plan for mean radius not exceeding 6 m | cum | 1 |  |  |  | 0.1
19.35.1 | 7.87.1 | Coursed rubble masonry (first sort) with hard stone | cum | 1 |  |  |  | 1.21 |  | 7 | [24 empty] | 0.3
19.36.1 | 7.88.1 | Coursed rubble masonry (second sort) with hard stone | cum | 1 |  |  |  | 1.1 |  | 7 | [24 empty] | 0.3
19.37 | 7.91 | Extra for coursed rubble masonry with hard stone (first or second sort) curved on plan for mean radius not exceeding 6 m | cum | 1 |  |  |  | 0.11
19.38.1 | 7.92.1 | Precast cement concrete block with stone 15 to 20 cm, 35% in volume face and cement concrete 1:4:8 (stone agg. 20 mm & down gauge) 65% in volume | cum | 1 |  |  |  | 0.095 | [7 empty] | 0.3 |  |  | 0.26 | [15 empty] | 0.52
19.38.2 | 7.92.2 | Precast cement concrete block with stone 15 to 20 cm, 35% in volume face and cement concrete 1:5:8 (stone agg. 20 mm & down gauge) 65% in volume | cum | 1 |  |  |  | 0.089 | [7 empty] | 0.3 |  |  | 0.31 | [15 empty] | 0.5
19.38.3 | 7.92.3 | Precast cement concrete block made from medium size stone 15 to 20 cm, 35% in volume at the face and ement concrete 1 :5: 1 O (with stone aggregate of 20 mm and down gauge) 65% in volume. | cum | 1 |  |  |  | 0.078 | [7 empty] | 0.3 |  |  | 0.27 | [15 empty] | 0.54
19.39.1 | 7.93.1 | Stone block masonry 15 cm thick with precast solid concrete blocks in cement sand mortar 1:6 in foundation and plinth | SqM | 10 |  |  |  | 0.143 | [7 empty] | 0.45 |  |  | 0.4 | [15 empty] | 0.8
19.39.2 | 7.93.2 | precast cement concrete block made from medium size stone 15 to 20 cm, 35% in volume at the face and cement c oncrete 1 :5:8 (with stone aggregate of 20 mm and down 1gauae) 65% in volume. | SqM | 10 |  |  |  | 0.134 | [7 empty] | 0.45 |  |  | 0.46 | [15 empty] | 0.74
19.39.3 | 7.93.3 | precast cement concrete block made from medium size stone 15 to 20 cm, 35% in volume at the face and cement c oncrete 1:5:10 (with stone aggregate of 20 mm and down 1aauge) 65% in volume. | SqM | 10 |  |  |  | 0.118 | [7 empty] | 0.45 |  |  | 0.41 | [15 empty] | 0.82
19.40.1 | 7.94.1 | Stone block masonry 10 cm thick with precast solid concrete blocks in cement sand mortar 1:6 in foundation and plinth | SqM | 10 |  |  |  | 0.1 | [7 empty] | 0.32 |  | 0.28 | [16 empty] | 0.56
19.40.2 | 7.94.2 | Stone block masonry 10 cm thick with precast solid concrete blocks in cement sand mortar 1:6 in foundation and plinth | SqM | 10 |  |  |  | 0.094 | [7 empty] | 0.32 |  | 0.32 | [16 empty] | 0.51
19.40.3 | 7.94.3 | Stone block masonry 10 cm thick with precast solid concrete blocks in cement sand mortar 1:6 in foundation and plinth | SqM | 10 |  |  |  | 0.082 | [7 empty] | 0.32 |  | 0.29 | [16 empty] | 0.58
19.41 | 8.4 | Raj Nagar 8 mm thick marble tiles - plain white marble / Raj Nagar / granite / Italian marble | .
19.41.1 | 8.4.1 | Raj Nagar plain white marble / Udaipur green marble / Zebra black marble | .
19.41.1.1 | 8.4.1.1 | Area of slab up to 0.50 sqm | sqm | 0.5 | [25 empty] | 0.0012 | 0.008 | [8 empty] | 0.6
19.41.1.2 | 8.4.1.2 | Area of slab over 0.50 sqm | sqm | 1 | [25 empty] | 0.0025 | 0.0144 | [8 empty] | 1.2
19.42 | 8.8 | Stone tile (polished) work for wall lining over 12 mm thick bed of cement mortar 1:3 (1 cement: 3 coarse sand) and cement slurry, 3.3 kg/sqm including pointing in white cement complete. | sqm
19.42.1 | 8.8.1 | 8 mm thick | sqm
19.42.1.1 | 8.8.1.1 | Raj Nagar plain white marble / Udaipur green marble / Zebra black marble | sqm | 1 | 0.0033 | [25 empty] | 0.014 | [9 empty] | 1.025
19.42.1.2 | 8.8.1.2 | Granite of any colour and shade | sqm | 1 | 0.0033 | [25 empty] | 0.014 | [9 empty] | 1.025
19.43 | 8.9 | Stone work (machine cut edges) for wall lining etc. (veneer work) up to 10 metre height, backing filled with a grout of average 12 mm thick cement mortar 1:3 (1 cement: 3 coarse sand) including pointing in white cement mortar 1:2 (1 white cement: 2 stone dust) with an admixture of pigment matching the stone shade: to be secured to the backing and the sides by means of cramps and pins which shall be paid for separately | sqm
19.43.1.1 | 8.9.1.1 | Red sandstone - exposed face fine dressed with rough 70 mm thick | sqm | 1 | [26 empty] | 0.018 | [12 empty] | 9.333
19.43.1.2 | 8.9.1.2 | 60 mm thick | sqm | 1 | [39 empty] | 8
19.43.1.3 | 8.9.1.3 | 50 mm thick | sqm | 1 | [39 empty] | 6.67
19.43.1.4 | 8.9.1.4 | 40 mm thick | sqm | 1 | [39 empty] | 5.333
19.43.1.5 | 8.9.1.5 | 30 mm thick | sqm | 1 | [39 empty] | 3.999
19.44 | 8.13 | Stone work (machine cut edges veneer work) for wall lining up to 10 m height, backing filled with a grout of 12 mm thick cement mortar 1:3 (1 cement: 3 coarse sand) and jointed with Cement mortar 1:2 (1 cement: 2 stone dust), including rubbing and polishing complete | sqm
19.44.1.1 | 8.13.1.1 | 30 mm thick | sqm | 10 | [26 empty] | 0.144 | [13 empty] | 11.5
19.45 | 8.15 | Providing and fixing machine cut, mirror/eggshell polished, Marble stone work for wall lining (veneer work) including dado, skirting, risers of steps etc., in required design and pattern wherever required, stones of different finished surface texture, on 12 mm (average) thick cement mortar 1:3 (1 cement: 3 coarse sand) laid and jointed with white cement slurry 3.3 kg/sqm including pointing with white cement slurry admixed with pigment of matching shade, including rubbing, curing, polishing etc. all complete as per Architectural drawings, and as directed by the Engineer-in-Charge. | sqm
19.45.1 | 8.15.1 | 18 mm thick thalian Marble stone slab, Perlato, Rosso verona, Fire Red or Dark Emperadore etc. | sqm | 0.5 | [22 empty] | 0.00165 |  |  |  | 0.008 | [8 empty] | 0.6
19.46 | 8.26 | Providing and fixing 18 mm thick gang saw cut, mirror polished, premoulded and prepolished, machine cut for kitchen platforms, vanity counters, window sills, facias and similar locations of required size, approved shade, colour and texture laid over 20 mm thick base cement mortar 1:4 (1 cement: 4 coarse sand), joints treated with white cement, mixed with matching pigment, epoxy touch ups, including rubbing, curing, moulding and polishing to edges to give high gloss finish etc. complete at all levels. | sqm
19.46.1 | 8.26.1 | Raj Nagar Plain white marble/ Udaipur green marble/ Zebra black marble | sqm
19.46.1.1 | 8.26.1.1 | Area of slab up to 0.50 sqm | sqm | 0.5 | [27 empty] | 0.012 | [7 empty] | 0.525
19.46.1.2 | 8.26.1.2 | Area of slab over 0.50 sqm | sqm | 1 | [27 empty] | 0.024 | [7 empty] | 1.05
19.46.2 | 8.28 | Granite of any colour and shade | sqm
19.46.2.1 | 8.26.2.1 | Area of slab up to 0.50 sqm | sqm | 0.5 | [27 empty] | 0.012 | [7 empty] | 0.525
19.46.2.2 | 8.26.2.2 | Area of slab over 0.50 sqm | sqm | 2.1 | [27 empty] | 0.048 | [7 empty] | 2.1
19.47 | 7.103 | Stone tile work for wall lining up to 10 m height with special adhesive over 12 mm thick bed of cement mortar 1:3 (1 cement: 3 coarse sand), including pointing in white cement with an admixture of pigment to match the stone shade. 8 mm thick (mirror polished and machine cut edge)
19.47.1 | 7.103.1 | 8mm thick (mirror polished and machine cut edge)
19.47.1.1 | 7.103.1.1 | Granite stone of any colour and shade | sqm | 10 | [22 empty] | 0.033 |  |  |  | 0.14 | [8 empty] | 10.25
19.47.1.2 | 7.103.1.2 | Raj Nagar plain white marble/ Udaipur green marble/ Zebra black marble | sqm | 10 | [22 empty] | 0.033 |  |  |  | 0.14 | [8 empty] | 10.25
19.48 | 9.10 | Painting top of roofs with bitumen of approved quality @ 17 kg per 10 sqm impregnated with a coat of coarse sand at 60 cum per 10 sqm including cleaning slab surface and applying kerosene | .
19.48.1 | 9.10.1 | Extra for application of curing compound on top of roofs after bitumen painting | sqm | 10 | [13 empty] | 0.06 | [34 empty] | 0.017
19.49 | 9.11 | Residual bitumen mud phaska 10 cm thick with cement mortar 1:3 and waterproofing compound | .
19.49.1 | 9.11.1 | Same as 19.49 with additional quantity | sqm | 10 | [23 empty] | 1.257 | 0.263 |  | 0.061 | [16 empty] | 380
19.50 | 9.14 | Providing and laying brick tiles over mumty roofs, grouted with cement mortar 1:3 mixed with waterproofing compound, on 12 mm layer of cement mortar 1:3 and finished neat
19.50.1 | 9.14.1 | Extra for waterproofing compound in above | sqm | 10 | [26 empty] | 0.179 | [16 empty] | 380
19.51 | 9.15 | With common burnt clay F.P.S. (non-modular) brick tiles | sqm | 10 | [27 empty] | 0.261
19.52 | 9.16 | Providing and fixing pressed clay tile (Mangalore tiles) size 200 mm x 125 mm x 10 mm on sloping rooftop/window projections with 12 mm thick cement coarse sand mortar 1:3 including cost of ridge as per approved design complete in all respects up to 4 storey or 15 meters height | sqm | 1 | 0.0125 | [12 empty] | 0.025 | [28 empty] | 55
19.53 | 9.17 | Providing gola 75 x 75 mm in cement concrete 1:2:4 including finishing with cement mortar 1:3 as per standard design
19.53.1 | 9.17.1 | In 75 x 75 mm deep chase | metre | 10 | 0.03 | [9 empty] | 0.084 |  |  | 0.042 | [12 empty] | 0.009
19.54 | 9.18 | Making khurras 45 x 45 cm with minimum 5 cm thick cement concrete 1:2:4 over PVC sheet, finished with 12 mm cement plaster 1:3 and neat cement coat rounding edges and outlet finishing | each | 1 | 0.004 | [6 empty] | 0.007 |  |  | 0.002 |  |  | 0.004 | [12 empty] | 0.004
19.55.1 | 9.19.1.1 | 40 TO 50MM THICK | SQM | 10 | [15 empty] | 11 | [10 empty] | 0.008 | 0.01
19.56 | 10.1 | Base course of floors consisting of 100 mm thick cement 1:8:18 and 100 mm sand or stone filling. | sqm | 10 | 0.09 | [5 empty] | 1 | [6 empty] | 0.5 | 1
19.57 | 10.8 | Conglomerate floor 25 mm thick cement concrete 1:2:4 on 100 mm cement concrete 1:8:16 and 100 mm sand or stone filling. | sqm | 1 | [14 empty] | 1
19.58.1 | 10.10.1 | Cement concrete flooring 1:2:4 finished with floating coat of neat cement | sqm | 10 | 0.17 | [7 empty] | 0.287 |  | 0.089 |  |  | 0.178
19.59 | 10.11 | 52 mm thick cement concrete flooring with concrete hardener topping | sqm | 10 | 0.231 | [7 empty] | 0.287 |  | 0.089 | 0.115 |  | 0.178
19.60 | 10.12 | 82 mm thick cement concrete flooring with concrete hardener topping | sqm | 10 | 0.263 | [7 empty] | 0.334 |  | 0.111 | 0.115 |  | 0.222
19.61.1 | 10.13.1 | Cement plaster skirting up to 30 cm height with cement mortar 1:3 | sqm | 10 | 0.02 | [25 empty] | 0.235
19.62 | 10.14 | Floating coat of 1.5 mm thick neat cement laid in one operation to the topping. | sqm | 90 | 0.202
19.63 | 10.19 | 40 mm thick marble chips flooring rubbed and polished to granolithic finish
19.63.1 | 10.19.1 | Dark/Light shade pigment with ordinary cement | sqm | 10 | 0.17 | [6 empty] | 0.303 |  | 0.227 | 0.076 |  |  | 0.151 | [23 empty] | 0.007 | 0.872 | [14 empty] | 2.84
19.63.2 | 10.19.2 | Light shade pigment with white cement | sqm | 10 | 0.129 | [6 empty] | 0.303 |  | 0.227 | 0.076 |  |  | 0.151 | [23 empty] | 0.007 | 0.872 | [14 empty] | 2.84
19.63.3 | 10.19.3 | Medium shade pigment with 50% white cement and 50% ordinary cement | sqm | 10 | 0.15 | [6 empty] | 0.303 |  | 0.227 | 0.076 |  |  | 0.151 | [23 empty] | 0.007 | 0.872 | [14 empty] | 2.84
19.63.4 | 10.19.4 | White cement without any pigment | sqm | 10 | 0.129 | 0.405 | [5 empty] | 0.303 |  | 0.227 | 0.076 |  |  | 0.151 | [23 empty] | 0.007 | 0.958
19.63.5 | 10.19.5 | Ordinary cement without any pigment | sqm | 10 | 0.17 | [6 empty] | 0.303 |  | 0.227 | 0.076 |  |  | 0.151 | [23 empty] | 0.007 | 0.872
19.64 | 10.20 | 40 mm thick marble chips flooring | sqm | 10
19.64.1 | 10.20.1 | Dark shade pigment with ordinary cement | sqm | 10 | 0.1783 | [8 empty] | 0.21 | 0.07 |  |  | 0.14 | [23 empty] | 0.012 | 1.4 | [14 empty] | 4.05
19.64.2 | 10.20.2 | Light shade pigment with white cement | sqm | 10 | 0.1205 | 0.0578 | [7 empty] | 0.21 | 0.07 |  |  | 0.14 | [23 empty] | 0.012 | 1.4 | [14 empty] | 4.05
19.64.3 | 10.20.3 | Medium shade pigment with 50% white cement and 50% ordinary cement | sqm | 10 | 0.1583 | 0.0219 | [7 empty] | 0.21 | 0.07 |  |  | 0.14 | [23 empty] | 0.012 | 1.4 | [14 empty] | 4.05
19.64.4 | 10.20.4 | White cement without any pigment | sqm | 10 | 0.1205 | 0.0578 | [7 empty] | 0.21 | 0.07 |  |  | 0.14 | [23 empty] | 0.012 | 1.4
19.64.5 | 10.20.5 | Light shade pigment with ordinary cement | sqm | 10 | 0.1713 | [8 empty] | 0.21 | 0.07 |  |  | 0.14 | [23 empty] | 0.012 | 1.4 | [14 empty] | 4.05
19.64.6 | 10.20.6 | Ordinary cement without any pigment | sqm | 10 | 0.1783 | [8 empty] | 0.21 | 0.07 |  |  | 0.14 | [23 empty] | 0.012 | 1.4
19.65 | 10.21 | 40 mm thick marble chips flooring
19.65.1 | 10.21.1 | Dark shade pigment with ordinary cement | sqm | 10 | 0.1907 | [6 empty] | 0.25 |  | 0.19 | 0.06 |  |  | 0.125 | [23 empty] | 0.017 | 1.734 | [14 empty] | 5.87
19.65.2 | 10.21.2 | Light shade pigment with white cement | sqm | 10 | 0.1097 | 0.081 | [5 empty] | 0.25 |  | 0.19 | 0.06 |  |  | 0.125 | [23 empty] | 0.017 | 1.734 | [14 empty] | 5.87
19.65.3 | 10.21.3 | Medium shade pigment with 50% white cement and 50% ordinary cement | sqm | 10 | 0.1502 | 0.0405 | [5 empty] | 0.25 |  | 0.19 | 0.06 |  |  | 0.125 | [23 empty] | 0.017 | 1.734 | [14 empty] | 5.87
19.65.4 | 10.21.4 | White cement without any pigment | sqm | 10 | 0.1097 | 0.081 | [5 empty] | 0.25 |  | 0.19 | 0.06 |  |  | 0.125 | [23 empty] | 0.017 | 1.918
19.65.5 | 10.21.5 | Light shade pigment with ordinary cement | sqm | 10 | 0.1907 | [6 empty] | 0.25 |  | 0.19 | 0.06 |  |  | 0.125 | [23 empty] | 0.017 | 1.734 | [14 empty] | 5.87
19.65.6 | 10.21.6 | Ordinary cement without any pigment | sqm | 10 | 0.1907 | [6 empty] | 0.25 |  | 0.19 | 0.06 |  |  | 0.125 | [23 empty] | 0.017 | 1.734
19.66 | 10.25 | Marble chips skirting up to 30 cm height | sqm | 10
19.66.1 | 10.25.1 | 18 mm thick with under layer 12 mm thick in cement plaster 1:3 | sqm | 10
19.66.1.1 | 10.25.1.1 | Dark shade pigment with ordinary cement | sqm | 10 | 0.0406 | [25 empty] | 0.174 | [10 empty] | 0.007 | 0.872 | [14 empty] | 2.84
19.66.1.2 | 10.25.1.2 | Light shade pigment with white cement | sqm | 10 |  | 0.0406 | [24 empty] | 0.174 | [10 empty] | 0.007 | 0.872 | [14 empty] | 2.84
19.66.1.3 | 10.25.1.3 | Medium shade pigment with 50% white cement and 50% ordinary cement | sqm | 10 | 0.0202 | 0.0203 | [24 empty] | 0.174 | [10 empty] | 0.007 | 0.872 | [14 empty] | 2.84
19.66.1.4 | 10.25.1.4 | White cement without any pigment | sqm | 10 |  | 0.0406 | [24 empty] | 0.174 | [10 empty] | 0.007 | 0.958
19.66.1.5 | 10.25.1.5 | Light shade pigment with ordinary cement | sqm | 10 | 0.0406 | [25 empty] | 0.174 | [10 empty] | 0.007 | 0.872 | [14 empty] | 2.84
19.66.1.6 | 10.25.1.6 | Ordinary cement without any pigment | sqm | 10 | 0.0406 | [25 empty] | 0.174 | [10 empty] | 0.007 | 0.872
19.67 | 10.26 | Precast terrazzo tiles 22 mm thick with graded marble chips up to 12mm | sqm | 10
19.67.1 | 10.26.1 | Light shade pigment using white cement | sqm | 10 | 0.044 | 0.044 | [25 empty] | 0.224 | [17 empty] | 11 | [7 empty] | 3.08
19.67.2 | 10.26.2 | Medium shade pigment using 50% white cement and 50% ordinary cement | sqm | 10 | 0.088 | 0.044 | [25 empty] | 0.224 | [17 empty] | 11 | [7 empty] | 3.08
19.67.3 | 10.26.3 | Dark shade pigment using ordinary cement | sqm | 10 | 0.088 | [26 empty] | 0.224 | [17 empty] | 11 | [7 empty] | 3.08
19.67.4 | 10.26.4 | Ordinary cement without any pigment | sqm | 10 | 0.088 | [26 empty] | 0.224 | [17 empty] | 11
19.68 | 10.28 | Precast terrazzo tiles 22 mm thick with graded marble chips up to 12mm | sqm | 10
19.68.1 | 10.28.1 | Light shade pigment using white cement | sqm | 10 |  | 0.066 | [24 empty] | 0.144 | [18 empty] | 11 | [7 empty] | 4.82
19.68.2 | 10.28.2 | Medium shade pigment using 50% white cement and 50% ordinary cement | sqm | 10 | 0.033 | 0.033 | [24 empty] | 0.144 | [18 empty] | 11 | [7 empty] | 4.62
19.68.3 | 10.28.3 | Dark shade pigment using ordinary cement | sqm | 10 | 0.066 | [25 empty] | 0.144 | [18 empty] | 11 | [7 empty] | 4.62
19.68.4 | 10.28.4 | Ordinary cement without any pigment | sqm | 10 | 0.066 | [25 empty] | 0.144 | [18 empty] | 11
19.69 | 10.29 | Chequered terrazzo tiles 22 mm thick with marble chips up to 6 mm in floors. | sqm | 10
19.69.1 | 10.29.1 | Light shade pigment using white cement | sqm | 10 | 0.044 | 0.044 | [25 empty] | 0.224 | [17 empty] | 11 | [7 empty] | 3.08
19.69.2 | 10.29.2 | Medium shade pigment using 50% white cement | sqm | 10 | 0.088 | 0.022 | [25 empty] | 0.224 | [17 empty] | 11 | [7 empty] | 3.08
19.69.3 | 10.29.3 | Dark shade pigment using ordinary cement | sqm | 10 | 0.088 | [26 empty] | 0.224 | [17 empty] | 11 | [7 empty] | 3.08
19.69.4 | 10.29.4 | Ordinary cement without any pigment | sqm | 10 | 0.088 | [26 empty] | 0.224 | [17 empty] | 11
19.70 | 10.30 | Chequered precast cement concrete tiles 22 mm thick | sqm | 10
19.70.1 | 10.30.1 | Light shade pigment using white cement | sqm | 10 | 0.044 | 0.048 | [25 empty] | 0.22 | [17 empty] | 11 | [7 empty] | 3.08
19.70.2 | 10.30.2 | Medium shade pigment using 50% white cement | sqm | 10 | 0.068 | 0.024 | [25 empty] | 0.22 | [17 empty] | 11 | [7 empty] | 3.08
19.70.3 | 10.30.3 | Dark shade pigment using ordinary cement | sqm | 10 | 0.092 | [26 empty] | 0.22 | [17 empty] | 11 | [7 empty] | 3.08
19.70.4 | 10.30.4 | Ordinary cement without any pigment | sqm | 10 | 0.092 | [26 empty] | 0.22 | [17 empty] | 11
19.71 | 10.31 | Providing and fixing 10 mm thick acid and/or alkali resistant tiles | sqm | 1
19.71.1 | 10.31.1 | In flooring on a bed of 10 mm mortor 1:4 (acid proof cement: coarse sand) | sqm | 1
19.71.1.1 | 10.31.1.1 | Acid and alkali resistant tile | sqm | 1 | -0.0046 | [26 empty] | 0.012 | [18 empty] | 12 |  |  | 0.0079
19.71.2 | 10.31.2 | In dado/skirting on 12 mm mortar 1:4 | sqm | 1
19.71.2.1 | 10.31.2.1 | Acid and alkali resistant tile | sqm | 1 | -0.0066 | [26 empty] | 0.014 | [18 empty] | 12 |  |  | 0.0119
19.72 | 10.32 | Tile work in skirting | sqm | 1
19.72.1 | 10.32.1 | 8mm thick Marble tiles (polished) Raj Nagar | sqm | 1 | 0.0033 | [25 empty] | 0.014 | [20 empty] | 1.061
19.73 | 10.33 | Brick on edge flooring with common burnt clay non modular bricks | sqm | 10
19.73.1 | 10.33.1 | 1:4 (cement: coarse sand) | sqm | 10 | 0.02 | [17 empty] | 0.565 | [8 empty] | 0.434
19.73.2 | 10.33.2 | 1:6 (cement: coarse sand) | sqm | 10 | 0.02 | [17 empty] | 0.565 | [11 empty] | 0.434
19.74 | 10.34 | Dry brick on edge flooring in required pattern | sqm | 10 | [14 empty] | 0.15 |  |  |  | 0.645 | [5 empty] | 0.15
19.75 | 10.36 | Flat brick on tile flooring with bricks of class 7.5 laid dry over 8 mm mortar 1:8 | sqm | 1 | 0.0036 | [12 empty] | 0.013 |  |  |  |  | 40
19.76 | 10.37 | 25 mm thick Kota stone slab flooring over 20 mm base | sqm | 10 | 0.064 | [26 empty] | 0.224 | [13 empty] | 11.5 | [11 empty] | 4.5
19.77 | 10.38 | 20 mm thick Kota stone slabs in risers | sqm | 10 | 0.084 | [25 empty] | 0.144 | [14 empty] | 11.5 | [11 empty] | 4.5
19.78 | 10.39 | 40 mm thick fine dressed sandstone flooring over 20 mm base of mortar 1:5 | sqm | 10 | [29 empty] | 0.25 | [11 empty] | 11
19.79 | 10.40 | 40 mm thick fine dressed sandstone flooring over 20 mm base mortar 1:5 | sqm | 10 | [25 empty] | 0.023 |  |  |  | 0.25 | [11 empty] | 11
19.80 | 10.44 | Marble stone flooring with 18 mm marble | sqm | 10 | 0.05 | [26 empty] | 0.224 | [19 empty] | 11.5
19.81.1 | 10.49.1 | Flamed finish granite stone flooring in required design | sqm | 10 | 0.05 | [26 empty] | 0.224 | [13 empty] | 11.5 | [11 empty] | 4.5
19.82.1 | 10.50.1 | Polished granite stone flooring in required design | sqm | 10 | 0.05 | [26 empty] | 0.224 | [13 empty] | 11.5 | [11 empty] | 4.5
19.83.1 | 10.52.1 | Machine cut mirror polished Italian marble flooring in required pattern | sqm | 10 |  | 0.05 | [25 empty] | 0.224 | [13 empty] | 11.5
19.84 | 10.53 | Machine cut mirror polished marble flooring in required design (including patterns with Italian marble) | sqm | 10
19.84.1 | 10.53.1 | 18 mm thick Italian Marble stone slab | sqm | 10 |  | 0.05 | [25 empty] | 0.224 | [13 empty] | 12
19.85 | 10.54 | 25 mm wooden planking tongued & grooved | sqm | 10
19.85.1 | 10.54.1 | Second class teak/deodar wood | sqm | 10 | [50 empty] | 2.981
19.86 | 10.55 | 38 mm wood block flooring of first class teak wood over 25 mm leveling layer of concrete | sqm | 1 | [50 empty] | 0.418
19.87 | 10.57 | Providing and laying ceramic glazed floor tiles 300x300 mm | sqm | 1 | 0.0033 | [27 empty] | 0.024 | [18 empty] | 1.026
19.88 | 10.58 | Providing and fixing ceramic glazed floor tiles | sqm | 1 | 0.0033 | [25 empty] | 0.014 | [20 empty] | 1.026
19.89 | 10.62 | Providing/fixing 1st quality ceramic glazed wall tiles | sqm | 1 | 0.0033 | [25 empty] | 0.014 | [20 empty] | 1.026
19.90 | 10.63 | Providing/laying vitrified floor tiles | sqm | 1 | 0.0033 | [26 empty] | 0.024 | [19 empty] | 1.026
19.91 | 10.67 | Providing/laying vitrified tiles in skirting | sqm | 1 | 0.0033 | [25 empty] | 0.014 | [20 empty] | 1.026
19.92 | 10.68 | Providing/fixing glazed screen printed border tile 75 mm wide | sqm | 1 | 0.0033 | [25 empty] | 0.014 | [19 empty] | 88
19.93 | 10.75 | Providing/laying 50 mm thick interlocking paver blocks of all shapes/colours in M-30 over 25 mm bed fine sand | sqm | 1 | [13 empty] | 0.5 | 0.125
19.94 | 10.76 | Providing/laying 60 mm thick interlocking paver blocks all shapes/colours in M-35 over 25 mm bed fine sand | sqm | 1 | [13 empty] | 0.5 | 0.15
19.95 | 10.77 | Providing/laying 80 mm thick interlocking paver blocks all shapes/colours in M-35 over 30 mm bed fine sand | sqm | 1 | [13 empty] | 0.8 | 0.2
19.96 | 10.95 | Providing/laying 500x500x40 mm thick Turf paver (Turfpave XD) on 150 mm thick sub grade of compacted 20 mm aggregate and Jamuna sand | sqm | 10 | [7 empty] | 1.5 | 1.5 | [5 empty] | 1.5 | [29 empty] | 10
19.97 | 10.98 | Providing/fixing grass paver block of required strength/thickness on 25 mm compacted bed of sand with sand joint filling | sqm | 10 | [14 empty] | 0.25
19.98 | 11.1 | 6 mm cement plaster of mix:
19.98.1 | 11.1.1 | 1:3 (1 cement: 3 fine sand) | sqm | [27 empty] | 0.072
19.99 | 11.2 | 6 mm cement plaster 1:3 finished with floating coat and lime wash | sqm | 10 | 0.02 | [25 empty] | 0.072 | [27 empty] | 0.01
19.100 | 11.3 | Neat cement punning | sqm | 10 | 0.022
19.101 | 11.4 | 10 mm thick cement plaster
19.101.1 | 11.4.1 | 1:2 (1 cement: 2 fine sand) | sqm | 1 | [25 empty] | 0.12
19.101.2 | 11.4.2 | 1:3 (1 cement: 3 fine sand) | sqm | 1 | [26 empty] | 0.12
19.102 | 11.5 | 12 mm cement plaster of mix:
19.102.1 | 11.5.1 | 1:2 (1 cement: 2 fine sand) | sqm | 10 | [25 empty] | 0.144
19.102.2 | 11.5.2 | 1:3 (1 cement: 3 fine sand) | sqm | 10 | [26 empty] | 0.144
19.102.3 | 11.5.3 | 1:4 (1 cement: 4 fine sand) | sqm | 10 | [27 empty] | 0.144
19.102.4 | 11.5.4 | 1:6 (1 cement: 6 fine sand) | sqm | 10 | [30 empty] | 0.144
19.103 | 11.6 | 15 mm cement plaster on rough side of brick wall:
19.103.1 | 11.6.1 | 1:4 (1 cement: 4 fine sand) | sqm | 10 | [27 empty] | 0.172
19.103.2 | 11.6.2 | 1:6 (1 cement: 6 fine sand) | sqm | 10 | [30 empty] | 0.172
19.104 | 11.7 | 20 mm cement plaster of mix:
19.104.1 | 11.7.1 | 1:4 (1 cement: 4 fine sand) | sqm | 10 | [27 empty] | 0.224
19.104.2 | 11.7.2 | 1:6 (1 cement: 6 fine sand) | sqm | 10 | [30 empty] | 0.224
19.105 | 11.8 | 12 mm cement plaster of mix:
19.105.1 | 11.8.1 | 1:4 (1 cement: 4 coarse sand) | sqm | 10 | [27 empty] | 0.144
19.105.2 | 11.8.2 | 1:6 (1 cement: 6 coarse sand) | sqm | 10 | [30 empty] | 0.144
19.106 | 11.9 | 15 mm cement plaster on rough side of single or half brick wall of mix
19.106.1 | 11.9.1 | 1:4 (1 cement: 4 coarse sand) | sqm | 10 | [27 empty] | 0.172
19.106.2 | 11.9.2 | 1:6 (1 cement: 6 coarse sand) | sqm | 10 | [30 empty] | 0.172
19.107 | 11.10 | 20 mm cement plaster of mix:
19.107.1 | 11.10.1 | 1:4 (1 cement: 4 coarse sand) | sqm | 10 | [27 empty] | 0.224
19.107.2 | 11.10.2 | 1:6 (1 cement: 6 coarse sand) | sqm | 10 | [30 empty] | 0.224
19.108 | 11.11 | 12 mm cement plaster finished with a floating coat of neat cement of mix:
19.108.1 | 11.11.1 | 1:3 (1 cement: 3 fine sand) | sqm | 10 | 0.02 | [25 empty] | 0.144
19.108.2 | 11.11.2 | 1:4 (1 cement: 4 fine sand) | sqm | 10 | 0.02 | [26 empty] | 0.144
19.109 | 11.12 | 15 mm cement plaster on rough side of single or half brick wall finished with a floating coat of neat cement of mix:
19.109.1 | 11.12.1 | 1:3 (1 cement: 3 fine sand) | sqm | 10 | 0.02 | [25 empty] | 0.172
19.109.2 | 11.12.2 | 1:4 (1 cement: 4 fine sand) | sqm | 10 | 0.02 | [26 empty] | 0.172
19.110 | 11.13 | Cement plaster 1:3 (1 cement: 3 coarse sand) finished with a floating coat of neat cement:
19.110.1 | 11.13.1 | 12 mm cement plaster | sqm | 10 | 0.02 | [25 empty] | 0.144
19.110.2 | 11.13.2 | 20 mm cement plaster | sqm | 10 | 0.02 | [25 empty] | 0.224
19.111 | 11.14 | 15 mm cement plaster 1:3 (1 cement: 3 coarse sand) finished with a floating coat of neat cement on the rough side of single or half brick wall | sqm | 10 | 0.02 | [25 empty] | 0.172
19.112 | 11.18 | 18 mm cement plaster in two coats under layer 12 mm thick cement plaster 1:5 (1 cement: 5 coarse sand) finished with a top layer 6 mm thick cement plaster 1:6 (1 cement: 6 fine sand) | sqm | 10 | [29 empty] | 0.144
19.113 | 11.20 | 18 mm cement plaster in two coats under layer 12 mm thick cement plaster 1:5 (1 cement: 5 coarse sand) and a top layer 6 mm thick cement plaster 1:3 (1 cement: 3 coarse sand) finished rough with sponge. | sqm | 10 | [29 empty] | 0.144
19.114 | 11.21 | 12 mm cement plaster 1:2 (1 cement: 2 stone dust). | sqm | 10 | [25 empty] | 0.144
19.115 | 11.22 | 15 mm cement plaster 1:2 (1 cement: 2 stone dust) on the rough side of single or half brick wall | sqm | 10 | [25 empty] | 0.172
19.116 | 11.23 | 20 mm cement plaster 1:2 (1 cement: 2 stone dust). | sqm | 10 | [25 empty] | 0.224
19.117 | 11.25 | Pointing on brick work or brick flooring with cement mortar 1:3 (1 cement: 3 fine sand):
19.117.1 | 11.25.1 | Flush/Ruled/Struck or weathered pointing | sqm | 10 | [26 empty] | 0.03
19.117.2 | 11.25.2 | Raised and cut pointing | sqm | 10 | [26 empty] | 0.048
19.118 | 11.26 | Pointing on the brick work with cement mortar 1:3 (1 cement: 3 fine sand):
19.118.1 | 11.26.1 | Flush Ruled Struck or weathered pointing | sqm | 10 | [26 empty] | 0.048
19.119 | 11.27 | Pointing on stone work with cement mortar 1:3 (1 cement: 3 fine sand):
19.119.1 | 11.27.1 | Flush Ruled pointing | sqm | 10 | [26 empty] | 0.023
19.119.2 | 11.27.2 | Raised and cut pointing | sqm | 10 | [26 empty] | 0.038
19.120 | 11.28 | Raised and cut pointing on stone work in white cement mortar 1:3 (1 white cement: 3 marble dust). | sqm | 10 | [26 empty] | 0.038
19.121 | 11.29 | Pointing on stone slab ceiling with cement mortar 1:2 (1 cement: 2 fine sand):
19.121.1 | 11.29.1 | Flush/ Ruled pointing | sqm | 10 | [25 empty] | 0.015
19.122 | 11.48 | 18 mm thick plain cement mortar band in cement mortar 1:4 (1 cement: 4 fine sand):
19.122.1 | 11.48.1 | Flush Sunk/Raised Band | h per met | 100 | [27 empty] | 0.02
19.122.2 | 11.48.4 | Moulded Band | h per met | 100 | [27 empty] | 0.024
19.123 | 11.50 | Plastering on under side of ceiling with 10 mm thick cement plaster 1:3 (1 cement: 3 fine sand) | sqm | 1 | [26 empty] | 0.12
19.124 | 11.51 | Plastering on under side of ceiling with 10 mm thick cement plaster 1:4 (1 cement: 4 fine sand) | sqm | 1 | [27 empty] | 0.12
19.125 | 11.52 | Cement rendering on plaster 1 mm thick | m | 1 | 0.0012
19.126 | 11.61 | White washing with lime to give an even shade:
19.126.1 | 11.61.1 | New work (three or more coats) | sqm | 10 | [54 empty] | 0.03
19.127 | 11.62 | Colour washing such as green blue or buff to give an even shade:
19.127.1 | 11.62.1 | New work (two or more coats) with a base coat of white washing with lime | sqm | 10 | [54 empty] | 0.03
19.127.2 | 11.62.2 | New work (two or more coats) with a base coat of whiting | sqm | 10 | [54 empty] | 0.03
19.128 | 11.63 | Distempering with dry distemper of approved brand and manufacture (two or more coats) of required shade on new work over and including water thinnable priming coat to give an even shade. | sqm | 10 | [55 empty] | 0.7 | 1.5
19.129 | 11.64 | Distempering with oil bound washable distemper of approved brand and manufacture to give an even shade:
19.129.1 | 11.64.1 | New work (two or more coats) over and including water thinnable priming coat with cement primer | sqm | 10 | [55 empty] | 0.7 |  | 1.5
19.130 | 11.65 | Distempering with 1st quality acrylic distemper (ready mixed) having VOC content less than 50 gms/litre of approved manufacturer of required shade and colour complete as per manufacturer's specification.
19.130.1 | 11.65.1 | Two or more coats on new work | sqm | 10 | [57 empty] | 1.5
19.131 | 11.66 | Distempering with 1st quality acrylic distemper having VOC (Volatile Organic Compound) content less than 50 grams/litre of approved brand and manufacture including applying
19.131.1 | 11.66.1 | One coat | sqm | 10 | [57 empty] | 0.62
19.131.2 | 11.66.2 | Two coats | sqm | 10 | [57 empty] | 0.99
19.132 | 11.71 | Wall painting with acrylic emulsion paint of approved brand
19.132.1 | 11.71.1 | Two or more coats on new work | sqm | 10 | [59 empty] | 1.21
19.133 | 11.73 | Finishing with Epoxy paint (two or more coats) at all locations prepared and applied as per manufacturer's specifications
19.133.1 | 11.73.1 | On concrete work | sqm | 10 | [55 empty] | 0.84 | [7 empty] | 1.21
19.134 | 11.74 | Wall painting with acrylic emulsion paint having VOC (Volatile Organic Compound) content less than 50 grams/litre of approved brand and manufacture including applying
19.134.1 | 11.74.1 | One coat | sqm | 10 | [58 empty] | 0.53
19.134.2 | 11.74.2 | Two coats | sqm | 10 | [58 empty] | 0.84
19.135 | 11.75 | Wall painting with premium acrylic emulsion paint of Interior grade having VOC (Volatile Organic Compound) content less than 50 grams/litre of approved brand and manufacture
19.135.1 | 11.75.1 | One coat | sqm | 10 | [58 empty] | 0.38
19.135.2 | 11.75.2 | Two coats | sqm | 10 | [58 empty] | 0.6
19.136 | 11.82 | Painting with synthetic enamel paint of approved brand and manufacture
19.136.1 | 11.82.1 | Two or more coats on new work | sqm | 10 | [62 empty] | 1.16
19.137 | 11.83 | Painting with synthetic enamel paint of approved brand and manufacture of required colour to give an even shade:
19.137.1 | 11.83.1 | Two or more coats on new work over an under coat of suitable shade with ordinary paint of approved brand and manufacture | sqm | 10 | [60 empty] | 0.75 |  | 1.18
19.138 | 11.93 | Finishing walls with water proofing cement paint of required shade:
19.138.1 | 11.93.1 | New work (Two or more coats applied @ 3.84 kg/10sqm) | sqm | 10 | [64 empty] | 3.64
19.139 | 11.94 | Finishing walls with textured exterior paint of required shade:
19.139.1 | 11.94.1 | New work (Two or more coats applied @ 3.28 litre/10 sqm) over and including priming coat of exterior primer applied @ 2.2 litre/10 sqm | sqm | 10 | [61 empty] | 2.2 |  |  |  | 3.28
19.140 | 11.95 | Finishing walls with Acrylic Smooth exterior paint of required shade:
19.140.1 | 11.95.1 | New work (Two or more coats applied @ 1.87 litre/10 sqm) over and including priming coat of exterior primer applied @ 2.2 litre/10 sqm | sqm | 10 | [61 empty] | 2.2 |  |  |  | 1.87
19.141 | 11.96 | Finishing walls with Premium Acrylic Smooth exterior paint of required shade:
19.141.1 | 11.96.1 | New work (Two or more coats applied @ 1.43 litre/10 sqm) over and including priming coat of exterior primer applied @ 2.2 litre/10 sqm | sqm | 10 | [61 empty] | 2.2 |  |  |  | 1.43
19.142 | 11.98 | Finishing walls with 100% Premium acrylic emulsion paint having VOC content less than 50 gms/litre and UV resistance as per IS 15489:2004 Alkali & fungal resistance dirt resistance
19.142.1 | 11.98.1 | New work (Two or more coats applied @ 1.43 litre/10 sqm) over and including priming coat of exterior primer applied @ 0.90 litre/10 sqm | sqm | 10 | [61 empty] | 0.9 |  |  |  | 1.43
19.143 | 11.99 | Painting on G.I. sheet with synthetic enamel paint of approved brand and manufacture of required colour to give an even shade:
19.143.1 | 11.99.1 | New work (two or more coats) including a coat of approved steel primer but excluding a coat of mordant solution | sqm | 10 | [60 empty] | 0.36 |  | 0.8
19.144 | 11.102 | Painting (two or more coats) on rain water soil waste and vent pipes and fittings with synthetic enamel paint of approved brand and manufacture:
19.144.1 | 11.102.1 | 100 mm diameter pipes | metre | 30 | [60 empty] | 0.54 |  | 1.16
19.144.2 | 11.102.2 | 150 mm diameter pipes | metre | 30 | [60 empty] | 0.8 |  | 1.72
19.145 | 11.110 | Stone lime wash on walls with one coat. | sqm | 10 | [54 empty] | 0.01
19.146 | 12.1 | Providing wood work in frames of doors, windows, clerestory windows and other frames
19.146.1 | 12.1.1 | Second class teak wood/ Sal wood/ Hollock wood | cum | 0.038 | [51 empty] | 3.8
19.147 | 12.3 | Providing and fixing wooden moulded beading to door and window frames
19.147.1 | 12.3.1 | Second class teak wood/ Hollock wood
19.147.1.1 | 12.3.1.1 | 50x12 mm | metre | 5 | [52 empty] | 0.33
19.147.1.2 | 12.3.1.2 | 50x20 mm | metre | 5 | [52 empty] | 0.55
19.148 | 12.4 | Providing wood work in frames of false ceiling, partitions etc. sawn and fixed in position
19.148.1 | 12.4.1 | Sal wood/ Hollock wood | cum | 0.038 | [51 empty] | 16.6
19.149 | 12.7 | Providing and fixing panelled or panelled and glazed shutters for doors, windows and clerestory windows
19.149.1 | 12.7.1 | Second class teak wood/ Hollock wood/ Sheesham wood
19.149.1.1 | 12.7.1.1 | 35 mm thick shutters | sqm | 2.16 | [52 empty] | 5.1
19.149.1.2 | 12.7.1.2 | 30 mm thick shutters | sqm | 2.16 | [52 empty] | 4.4
19.150 | 12.9 | Providing and fixing panelling or panelling and glazing in panelled or panelled and glazed shutters for doors, windows and clerestory windows
19.150.1 | 12.9.1 | Second class teak wood/ Hollock wood | sqm | 2.16 | [52 empty] | 1.29
19.151 | 12.10 | Providing and fixing glazed shutters for doors, windows and clerestory windows
19.151.1 | 12.10.1 | Second class teak wood/ Hollock wood
19.151.1.1 | 12.10.1.1 | 35 mm thick | sqm | 2.16 | [52 empty] | 5.8
19.151.1.2 | 12.10.1.2 | 30 mm thick | sqm | 2.16 | [52 empty] | 5
19.152 | 12.19 | Providing and fixing wire gauge shutters for doors, windows and clerestory windows
19.152.1 | 12.19.1 | Second class teak wood/ Hollock wood/ Sheesham wood
19.152.1.1 | 12.19.1.1 | 35 mm thick shutters | sqm | 2.16 | [52 empty] | 5.14
19.152.1.2 | 12.19.1.2 | 30 mm thick shutters | sqm | 2.16 | [52 empty] | 4.4
19.153 | 12.23 | Kail wood planking planed on both sides, rebated and fixed in position including nails and screws etc.
19.153.1 | 12.23.1 | 50 mm thick | sqm | 1 | [51 empty] | 6.5
19.153.2 | 12.23.2 | 30 mm thick | sqm | 1 | [51 empty] | 4
19.153.3 | 12.23.3 | 25 mm thick | sqm | 1 | [51 empty] | 3.25
19.153.4 | 12.23.4 | 20 mm thick | sqm | 1 | [51 empty] | 2.5
19.153.5 | 12.23.5 | 12.5 mm thick | sqm | 1 | [51 empty] | 1.6
19.154 | 12.25 | Providing and fixing 25 mm thick panelled or panelled & glazed shutters for cup board etc.:
19.154.1 | 12.25.1.1 | Second class teak wood | sqm | 2.16 | [52 empty] | 4
19.155 | 12.25.2 | Providing and fixing 25 mm thick glazed shutters for cup board etc.:
19.155.1 | 12.25.2.1 | Second class teak wood | sqm | 2.16 | [52 empty] | 4.3
19.156 | 12.53 | Providing and fixing fly proof galvanized M.S. wire gauge to windows and clerestory windows
19.156.1 | 12.53.1 | with second class teak wood beading 62X19 mm | sqm | 1.54 | [52 empty] | 0.6
19.157 | 12.113 | Providing and fixing wooden handrail of required shape and design, with necessary screws, including labour, for rounding, vertical and horizontal bends and curves complete fixed in position.
19.157.1 | 12.113.2 | commercial hard wood, such as Hollock, champ, chikrassy and chaplash, etc., (Non- coniferous timber other than teak, conforming to I.S.specification no.1003, kiln seasoned) | cum | 0.225 | [51 empty] | 29.7
19.157.2 | 12.113.3 | Teak wood/Deodar wood | cum | 0.225 | [51 empty] | 29.7
19.158 | 14.7 | Double layer tile lining for Irrigation channels consisting of: (i)10 mm thick cement mortar 1:5 in sub grade. (ii)First layer of 5.08 cm thick tiles 30.48 cm X 15.24 cm laid in 1:5 cement mortar as mentioned above. (iii)Sand-wiched plaster 1:3 cement mortar 15 mm thick (iv)Second layer of tiles, laid in 1:3 cement mortar, with 6 mm thick layer of mortar, over sand-wiched plaster- The above gives total thickness of lining as 13.36 cm
19.158.1 | 14.7.1 | in bed side slopes for any height above bed level | sqm | 1 | 0.0175 | [12 empty] | 0.049 | [28 empty] | 44
19.159 | 14.8 | in bed side slopes | sqm | 1 | 0.0135 | [12 empty] | 0.04 | [28 empty] | 22
19.160 | 14.9 | Cement concrete lining 15cm thick or less for Irrigation channels, using cement concrete 1:3:6 (M-10)
19.160.1 | 14.9.1 | Concrete lining in bed side slopes | cum | 1 | [32 empty] | 1
19.161 | 14.13 | Putting 1:3 Cement sand slurry, 6mm thick on prepared bed and side slopes before laying concrete on bed and side slopes Cement sand slurry | sqm | 1 | 0.0038 | [12 empty] | 0.008
19.162 | 14.14 | Curing Lining for 29 days
19.162.1 | 14.14.1 | In bed | sqm | 24000 | 0.63 | [12 empty] | 3 | [28 empty] | 5180
19.162.2 | 14.14.2 | On Side slopes | sqm | 6000 | 0.488 | [12 empty] | 2.33 | [28 empty] | 4000
19.163 | 14.15 | Extra allowance for providing templates in curved portion of lining | sqm | [51 empty] | 0.052
19.164 | 14.16 | Extra allowance for form work in concrete lining
19.164.1 | 14.16.1 | In Bedside slopes | cum | 1.35 | [50 empty] | 0.054
19.165 | 14.17 | Extra allowance for scaffolding in concrete lining for side slopes | sqm | 6000 | [50 empty] | 1.01
19.166 | 14.18 | Filling expansion Joints, with special Impervious hot pour, 12.5 mm wide. | metre | 30 | [14 empty] | 0.03 | [33 empty] | 0.028
19.167 | 14.20 | Making temporary perforated French drain on top of coping of lining for curing consisting of two tiles, laid on edge in 1:7 mortar, on each side of the drain. | metre | 30 | 0.0235 | [12 empty] | 0.113 | [28 empty] | 200
19.168 | 14.23 | Cement pointing 1:2 on lining
19.168.1 | 14.23.1 | in bedside slopes | sqm | 1 | 0.00185 | [12 empty] | 0.0023
19.169 | 14.26 | Lining of water storage tanks with 6 cm. thick cement concrete 1:3:6 using stone aggregate 20 mm nominal size laid over 7.50 cm thick layer of cement concrete 1:6:12 using brick ballast 40 mm nominal size Including dressing of sub-grade, curing form work and scaffolding, etc. complete in all respects.
19.169.1 | 14.26.1 | Concrete lining in bed/side slopes | sqm | 1 | [32 empty] | 0.05 | 0.076
19.170 | 14.27 | Lining of water storage tanks with 5 cm. thick cement concrete 1:3:6 using stone aggregates 20 mm nominal size laid over 7.6 cm thick layer of cement lime sand concrete 1:2:9:24, (0.041 cum cement 0.082 cum ground hydrated lime 0.37 cum sand 1.00 cum stone blast 20 mm nominal size) Including dressing of sub-grade, curing of work and scaffolding, etc. complete in all respects.
19.170.1 | 14.27.1 | In bed/side slopes | sqm | 1 | 0.0175 | [12 empty] | 0.049 | [28 empty] | 78
19.171 | 14.28 | Double layer tile lining for water storage tanks
19.171.1 | 14.28.1 | Concrete lining in bed side slopes | sqm | 1 | [32 empty] | 0.05 |  | 0.075
19.172 | 14.29 | Lining of water storage tanks with 5 cm. thick cement concrete 1:3:6 using stone aggregates 20 mm nominal size laid over 7.6 cm thick layer of cement lime sand concrete 1:2:9:24, 0.041 cum cement 0.082 cum ground hydrated lime 0.37 cum sand 1.00 cum stone blast 40 mm nominal size Including dressing of sub-grade, curing of work and scaffolding, etc. complete in all respects.
19.172.1 | 14.29.1 | Concrete lining in bed side slopes | sqm | 1 | [32 empty] | 0.05 |  | 0.075
19.173 | 14.30 | Double layer brick lining for storage tanks consisting of; (i)10 mm thick cement mortar 1:5 in sub grade (ii)22.88 cm x 11.11 cm size laid in 1:5 cement mortar (iii)sandwiched plaster in 1:3 cement mortar 12 mm thick (iv)Second layer of brick laid in 1:3 cement mortar with 6 mm thick 1:3 cement mortar over sand-wiched plaster, including cost of dressing of sub-grade, scaffolding and curing etc. complete in all respects
19.173.1 | 14.30.1 | In bed/side slopes | sqm | 1 | 0.0175 | [12 empty] | 0.042 |  |  |  | 74
19.174 | 14.31 | Single layer brick lining for Irrigation channels for discharge up to 150 cusecs consisting of: (i)10 mm thick cement plaster 1:6 on sub grade. (ii)10 mm thick cement plaster 1:3 over first plaster (iii)First layer of 68.3 mm thick brick layer (228.6x111.1 mm) laid in 1:3 mortar over 6 mm thick cement 1:3 the above cost
19.174.1 | 14.31.1 | In bed/ side slopes | sqm | 1 | 0.013 | [12 empty] | 0.037 |  |  |  | 37
19.175 | 14.32 | Single layer brick lining for Irrigation channels for discharge above 150 cusecs but up to 1000 cusecs, (i)10 mm thick cement plaster 1:6 on sub grade. (ii)12 mm thick cement plaster 1:3 over first plaster. (iii)First layer of 68.3 mm thick brick layer (228.6x111.1 mm) laid in1:3 mortar over 8mm thick 1:3 cement mortar.
19.175.1 | 14.32.1 | in bedside slopes | sqm | 1 | 0.0145 | [12 empty] | 0.04 |  |  |  | 37
19.176 | 14.33 | Single layer brick lining for irrigation channels for discharge above 1000 cusecs, consisting of: (i)10 mm thick cement plaster 1:6 on sub grade. (ii)16 mm thick cement plaster 1:3 over first plaster. (iii)First layer of 68.3 mm thick brick layer (228.6x111.1 mm) laid in 1:3 mortar over 6mm thick 1:3 cement mortar.
19.176.1 | 14.33.1 | in bed/Side slopes | sqm | 1 | 0.0175 | [12 empty] | 0.05 |  |  |  | 37
19.177 | 14.38 | Providing and forming 610x610x975 mm deep filter drain pocket around pressure relief pipe consisting of 75 mm thick each layer with 20-40 mm graded gravel layer & 5-20 mm graded gravel and sand layer Including cost of all materials, labour etc. complete with lead up to 50 m and all lifts. | each | 10 | [7 empty] | 1.8 | 1.1 |  |  |  |  | 0.9
19.178 | 14.45 | Providing and forming 350 x 350 x400 mm deep filter drain consisting of 75 mm thick 10 mm down coarse aggregate around pressure relief pipe and 75 mm thick sand around coarse aggregate filter Including cost of all materials, labour, excavation of pit etc., complete with lead up to 50 m and all lifts | each | 10 | [10 empty] | 0.15 |  |  | 0.35
19.179 | 14.56 | Making temporary A.P.M. Block and fixing at site-
19.179.1 | 14.56.1 | In case of new outlets, where no dismantling and reconstructing of outlet walls is involved | each | 1 | [31 empty] | 0.05
19.180 | 14.59 | Extra for adjusting of crest levels of O.F. and A.P.M. outlets with 1:2:4 cement concrete when lowering of crest level is involved. | each | 0.6 | 0.0051 | [10 empty] | 0.0142
19.180.1 | 14.59.1 | H up to 0.6 m
19.180.2 | 14.59.2 | H more than 0.6 m but up to 0.9 m | each | 0.9 | 0.0076 | [10 empty] | 0.212
19.180.3 | 14.59.3 | H more than 0.9 m but up to 1.10 m | each | 1.1 | 0.0101 | [10 empty] | 0.212
19.181 | 14.64 | Repairing damaged reducing collar of hume pipe outlets | each | 1 | 0.0051
19.182 | 14.66 | Laying R.C.C. pipes for outlets and culverts including Joining ends and fixing collar with cement mortar 1:2-
19.182.1 | 14.66.1 | up to 150 mm inside diameter | metre | 1 | 0.0021 | [12 empty] | 0.003
19.182.2 | 14.66.2 | above 160 mm but up to 300 mm inside diameter | metre | 1 | 0.0041 | [12 empty] | 0.01
19.182.3 | 14.66.3 | above 300 mm but up to 600 mm inside diameter | metre | 1 | 0.0117 | [12 empty] | 0.016
19.182.4 | 14.66.4 | above 600mm but up to 900 mm inside diameter | metre | 1 | 0.0195 | [12 empty] | 0.027
19.183 | 16.38 | Wire Crates 1.20 m x1.20 m from all directions of G.I. Wire, filled with boulders with square-cut faces, against the wire-
19.183.1 | 16.38.1 | 4mm dia G.I. Wire, 25 cm x 7.5 cm mesh (diagonal wise) | cum | 1.728 |  |  |  |  | 1.728 | [61 empty] | 0.3
19.183.2 | 16.38.2 | 4.00 mm dia G.I. wire 15 cm x 15 cm mesh (diagonal wise) | cum | 1.728 |  |  |  |  | 1.728 | [61 empty] | 0.2
19.183.3 | 16.38.3 | 4.75 mm, dia G.I. wire, 25 cm. x 7.5 cm mesh (diagonal wise) | cum | 1.728 |  |  |  |  | 1.728 | [62 empty] | 0.417
19.183.4 | 16.38.4 | 4.75 mm, dia. G.I. wire 15 cm x 15 cm mesh (diagonal wise) | cum | 1.728 |  |  |  |  | 1.728 | [62 empty] | 0.279
19.183.5 | 16.38.5 | 3.25 mm dia G.I. wire 25 cm x 7.5 cm mesh (diagonal wise) | cum | 1.728 |  |  |  |  | 1.728 | [63 empty] | 0.194
19.183.6 | 16.38.6 | 3.25 mm dia G.I. wire. 15 cm. x 15 cm mesh (diagonal wise) | cum | 1.728 |  |  |  |  | 1.728 | [63 empty] | 0.13
line check |  |  |  | 38055.924 | 17.0551 | 1.2715 | 0.173 | 4.453 | 10.368 | 21 | 1 | 13.992 | 8.878 | 3.535 | 2.815 | 3.8782 | 1.05 | 25.7233 | 12.455 | 11 | 14.65 | 185 | 3072.775 | 1948 | 2825 | 480 | 0.06765 | 1.257 | 0.413 | 0.8457 | 4.9004 | 7.5806 | 0.024 | 0.788 | 10.234 | 0.05 | 1.15 | 0.076 | 0.15 | 27.1 | 2.05 | 0.251 | 28.752 | 33.335 | 11.5 | 91.5 | 9579 | 760 | 10 | 176 | 112 | 17.691 | 0.045 | 0.0198 | 4.515 | 97.65 | 40.91 | 119.34 | 0.11 | 2.24 | 1.5 | 4.61 | 2.35 | 1.21 | 2.45 | 7.5 | 6.02 | 1.21 | 3.64 | 8.01 | 0.5 | 0.696 | 0.324

## Sheet 1 Concrete Work (hidden)
Item No. | Ref. of Connected Item | Description | Unit | Quantity | OPC 43 Cement (tonne) | Stone Aggregate 40mm (cum) | Stone Aggregate 20mm (cum) | Stone Aggregate 10mm (cum) | Coarse Sand Zone III (cum) | Fine Aggregates (cum) | Plasticizer (kg)
19.1 | 6.1 | Cement Concrete
19.1.1 | 6.1.1 | 1:1½:3 (1 Cement: 1½ coarse sand: 3 stone aggregate 20 mm) | cum | 1 | 0.4 |  | 0.57 | 0.28 | 0.425
19.1.2 | 6.1.2 | 1:2:4 (1 Cement: 2 coarse sand: 4 stone aggregate 20 mm) | cum | 1 | 0.32 |  | 0.67 | 0.22 | 0.445
19.1.3 | 6.1.3 | 1:2:4 (1 Cement: 2 coarse sand: 4 stone aggregate 40 mm) | cum | 1 | 0.32 | 0.52 | 0.22 | 0.11 | 0.445
19.1.4 | 6.1.4 | 1:3:6 (1 Cement: 3 coarse sand: 6 stone aggregate 20 mm) | cum | 1 | 0.22 |  | 0.7 | 0.24 | 0.47
19.1.5 | 6.1.5 | 1:3:6 (1 Cement: 3 coarse sand: 6 stone aggregate 40 mm) | cum | 1 | 0.22 | 0.65 | 0.24 |  | 0.47
19.1.6 | 6.1.6 | 1:4:8 (1 Cement: 4 coarse sand: 8 stone aggregate 40 mm) | cum | 1 | 0.17 | 0.65 | 0.24 |  | 0.47
19.1.7 | 6.1.7 | 1:5:10 (1 Cement: 5 coarse sand: 10 stone aggregate 40 mm) | cum | 1 | 0.13 | 0.65 | 0.24 |  | 0.47
19.2.1 | 6.1.9 | 1:2:3½:9 (1 Cement: 2 Fly ash: 3½ coarse sand : 9 stone aggregate 40 mm) | cum | 1 | 0.17 | 0.65 | 0.24 |  | 0.37 | 0.21
19.2.2 | 6.1.10 | 1:2½:4:11 (1 Cement: 2½ fly ash: 4 coarse sand: 11 stone aggregate 40 mm) | cum | 1 | 0.13 | 0.65 | 0.24 |  | 0.34 | 0.21
19.3.1 | 6.11.1 | Vartlc:al | Sqm | 1 | 0.0075 |  |  |  | 0.015
19.3.2 | 8.11.2 | Horizontal | Sqm | 1 | 0.0075 |  |  |  | 0.015
19.4.1 | 6.12.1 | 20mm thick c:amant plastardamp11roofcourH 1 :3 with 2 coats of bitumen at 1.15 kg. par SqM, lllld hot and laaR..... Vertlc:al | Sqm | 1 | 0.0125 |  |  |  | 0.025
19.4.2 | 6.12.2 | Horlzontal | Sqm | 1 | 0.0125 |  |  |  | 0.025
19.5.1 | 6.22.1.1 | M-20 grade plain cement concrete (cement content considered @ 300 kg/cum) | cum | 1 | 0.3 | 0.65 | 0.24 |  | 0.47 |  | 1.5
19.5.2 | 6.22.1.2 | M-15 grade plain cement concrete (cement content considered @ 240 kg/cum) | cum | 1 | 0.24 | 0.65 | 0.24 |  | 0.47 |  | 1.2
19.5.3 | 6.22.1.3 | M-10 grade plain cement concrete (cement content considered @ 220 kg/cum) | cum | 1 | 0.22 | 0.65 | 0.24 |  | 0.47 |  | 1.1
19.6.1 | 6.23.1.1 | M-15 grade plain cement concrete (cement content considered @ 240 kg/cum) with Fly Ash | cum | 1 | 0.24 | 0.65 | 0.24 |  | 0.37 | 0.21 | 1.2
19.6.2 | 6.23.1.2 | M-10 grade plain cement concrete (cement content considered @ 220 kg/cum) with Fly Ash | cum | 1 | 0.22 | 0.65 | 0.24 |  | 0.37 | 0.21 | 1.1
19.7.1 | 6.25.1 | M-25 DESIGN MIX (Cement content 330 kg/cum) | cum | 1 | 0.33 |  | 0.57 | 0.28 | 0.425 |  | 1.65
19.7.2 | 6.25.2 | M-30 DESIGN MIX (Cement content 340 kg/cum) | cum | 1 | 0.34 | [5 empty] | 1.7
19.7.3 | 6.26.2 | M-35 DESIGN MIX (Cement content 350 kg/cum) | cum | 1 | 0.35 | [5 empty] | 1.75
19.7.4 | 6.26.3 | M-40 DESIGN MIX (Cement content 360 kg/cum) | cum | 1 | 0.36 | [5 empty] | 1.8
19.8.1 | 6.28.1 | M-25 DESIGN MIX with Fly Ash (Cement content 330 kg/cum) | cum | 1 | 0.33 | 0.65 | 0.24 |  | 0.37 | 0.21 | 1.65

## Sheet 2 Mortars (hidden)
Item No. | Ref. of Connected Item | Description | Unit | Quantity | OPC 43 Cement (tonne) | Fine Sand Zone IV (cum) | Coarse Sand Zone III (cum)
19.9 | 7.1 | Cement mortar 1:1 (1 cement: 1 fine sand) | cum | 1 | 1.02 | 0.71
19.10 | 7.2 | Cement mortar 1:2 (1 cement: 2 fine sand) | cum | 1 | 0.68 | 0.95
19.11 | 7.3 | Cement mortar 1:3 (1 cement: 3 fine sand) | cum | 1 | 0.51 | 1.07
19.12 | 7.4 | Cement mortar 1:4 (1 cement: 4 fine sand) | cum | 1 | 0.38 | 1.07
19.13 | 7.5 | Cement mortar 1:5 (1 cement: 5 fine sand) | cum | 1 | 0.31 | 1.07
19.14 | 7.6 | Cement mortar 1:6 (1 cement: 6 fine sand) | cum | 1 | 0.25 | 1.07
19.15 | 7.7 | Cement mortar 1:2 (1 cement: 2 coarse sand) | cum | 1 | 0.68 |  | 0.95
19.16 | 7.8 | Cement mortar 1:3 (1 cement: 3 coarse sand) | cum | 1 | 0.51 |  | 1.07
19.17 | 7.9 | Cement mortar 1:4 (1 cement: 4 coarse sand) | cum | 1 | 0.38 |  | 1.07
19.18 | 7.10 | Cement mortar 1:5 (1 cement: 5 coarse sand) | cum | 1 | 0.31 |  | 1.07
19.19 | 7.11 | Cement mortar 1:6 (1 cement: 6 coarse sand) | cum | 1 | 0.25 |  | 1.07

## Sheet 3 Brick Work (hidden)
Item No. | Ref. of Connected Item | Description | Unit | Quantity | OPC 43 Cement (tonne) | Fire Cement (tonne) | Stone Agg. 20mm (cum) | Stone Agg. 6mm (cum) | Coarse Sand (cum) | Fine Sand (cum) | COMMON BURNT CLAY NON MODULAR BRICKS | COMMON BURNT CLAY MACHINE MOULDED MODULAR BRICKS | COMMON BURNT CLAY MACHINE MOULDED NON MODULAR BRICKS | FIRE BRICKS | Mortar 1:3 (cum) | Mortar 1:4 (cum) | Mortar 1:6 (cum)
19.20 | 7.20 | Brick work with common burnt clay modular bricks | cum | 1
19.20.1 | 7.20.1 | Cement mortar 1:4 (1 cement: 4 coarse sand) | cum | 1 | [7 empty] | 487 |  |  |  | 0.22
19.20.2 | 7.20.2 | Cement mortar 1:6 (1 cement: 8 coarse sand) | cum | 1 | [7 empty] | 487 |  |  |  |  | 0.22
19.21 | 7.21 | Brick work with common burnt clay non-modular bricks | cum | 1
19.21.1 | 7.21.1 | Cement mortar 1:4 (1 cement: 4 coarse sand) | cum | 1 | [6 empty] | 494 |  |  |  |  | 0.25
19.21.2 | 7.21.2 | Cement mortar 1:6 (1 cement: 6 coarse sand) | cum | 1 | [6 empty] | 494 | [5 empty] | 0.25
19.22 | 7.26 | Brick work 7 cm thick with common burnt clay non-modular brick in cement mortar 1:3 (1 cement: 3 coarse sand) | sqm | 10 | [6 empty] | 377 |  |  |  | 0.181
19.23 | 7.27 | Half brick masonry with common burnt clay non-modular bricks
19.23.1 | 7.27.1 | Cement mortar 1:3 (1 cement: 3 coarse sand) | sqm | 10 | [6 empty] | 565 |  |  |  | 0.28
19.23.2 | 7.27.2 | e m ent mortar 1 :4 (1 cement : 4 coarae aand) | sqm | 10 | [6 empty] | 565 |  |  |  |  | 0.28
19.24 | 7.32 | Tile brick masonry with common burnt clay non-modular tile bricks
19.24.1 | 7.32.1 | Cement mortar 1:4 (1 cement: 4 coarse sand) | cum | 1 | [8 empty] | 777 |  |  | 0.4
19.24.2 | 7.32.2 | Cement mortar 1:6 (1 cement: 6 coarse sand) | cum | 1 | [8 empty] | 777 |  |  |  | 0.4
19.25 | 7.33 | Tile brick masonry with common burnt clay machine moulded tile bricks in cement mortar 1:6 (1 cement: 6 coarse sand) | cum | 1 | [8 empty] | 777 |  |  |  | 0.4
19.26 | 7.39 | rick work with oommon burnt day selected non-modular b r icks in exposed brick work including making horizontal and vertical groow1 10 mm wide 12 mm daap complat8 in cement m ortar 1:8 (1 cement: 8 coarse sand) | cum | 1 | [6 empty] | 484 | [5 empty] | 0.26
19.27 | 7.40 | Brick work with common burnt clay machine moulded non-modular bricks in exposed brick work including making horizontal and vertical grooves 10 mm wide 12 mm deep complete in cement mortar 1:8 (1 cement: 6 coarse sand) | cum | 1 | [8 empty] | 494 |  |  |  | 0.25
19.28 | 7.39 | Brick work with common burnt clay selected non-modular bricks in exposed brick work including making horizontal and vertical grooves 10 mm wide 12 mm deep complete in cement mortar 1:5 (1 cement: 6 coarse sand) | cum | 1 | [7 empty] | 487 |  |  |  |  | 0.22
19.29 | 7.42 | Brick work with common burnt clay modular bricks in exposed brick work including making horizontal and vertical grooves 10 mm wide 12 mm deep complete in cement mortar 1:6 (1 cement: 6 coarse sand) | cum | 1 | [7 empty] | 487 |  |  |  |  | 0.22
19.30 | 7.55 | Brick edging 7 cm wide 11.4 cm deep to plinth protection with common burnt clay non-modular bricks of class designation 7.5 including grouting with cement mortar 1:4 (1 cement: 4 fine sand) | metre | 10 | [6 empty] | 46 |  |  |  |  | 0.0036
19.31 | 7.61 | Macro-comers making from first class bricks, and fixing in position with cement mortar 1:4 | each | 1 | [6 empty] | 6
19.32 | 7.67 | Fire brick work in lining of fire places, flues, etc. (excepting chimney shafts) | cum | 1 |  | 0.173 |  |  | 0.24 |  |  |  |  | 480

## Sheet 4 Stone Masonry (hidden)
Item No. | Ref. of Connected Item | Description | Unit | Quantity | Stone for Masonry (cum) | Through AND BOND Stone (nos.) | Cement Mortar 1:6 (cum) | Stone Aggregate 6mm (cum) | Coarse Sand (cum) | Fine Sand (cum)
19.33.1 | 7.83.1 | Random rubble masonry with hard stone | cum | 1 | 1 | 7 | 0.33
19.34 | 7.86 | Extra for random rubble masonry with hard stone curved on plan for mean radius not exceeding 6 m | cum | 1 | 0.1
19.35.1 | 7.87.1 | Coursed rubble masonry (first sort) with hard stone | cum | 1 | 1.21 | 7 | 0.3
19.36.1 | 7.88.1 | Coursed rubble masonry (second sort) with hard stone | cum | 1 | 1.1 | 7 | 0.3
19.37 | 7.91 | Extra for coursed rubble masonry with hard stone (first or second sort) curved on plan for mean radius not exceeding 6 m | cum | 1 | 0.11
19.38.1 | 7.92.1 | Precast cement concrete block with stone 15 to 20 cm, 35% in volume face and cement concrete 1:4:8 (stone agg. 20 mm & down gauge) 65% in volume | cum | 1 | 0.095 |  | 0.52 | 0.3 |  | 0.26
19.38.2 | 7.92.2 | Precast cement concrete block with stone 15 to 20 cm, 35% in volume face and cement concrete 1:5:8 (stone agg. 20 mm & down gauge) 65% in volume | cum | 1 | 0.089 |  | 0.5 | 0.3 |  | 0.31
19.38.3 | 7.92.3 | Precast cement concrete block made from medium size stone 15 to 20 cm, 35% in volume at the face and ement concrete 1 :5: 1 O (with stone aggregate of 20 mm and down gauge) 65% in volume. | cum | 1 | 0.078 |  | 0.54 | 0.3 |  | 0.27
19.39.1 | 7.93.1 | Stone block masonry 15 cm thick with precast solid concrete blocks in cement sand mortar 1:6 in foundation and plinth | SqM | 10 | 0.143 |  | 0.8 | 0.45 |  | 0.4
19.39.2 | 7.93.2 | precast cement concrete block made from medium size stone 15 to 20 cm, 35% in volume at the face and cement c oncrete 1 :5:8 (with stone aggregate of 20 mm and down 1gauae) 65% in volume. | SqM | 10 | 0.134 |  | 0.74 | 0.45 |  | 0.46
19.39.3 | 7.93.3 | precast cement concrete block made from medium size stone 15 to 20 cm, 35% in volume at the face and cement c oncrete 1:5:10 (with stone aggregate of 20 mm and down 1aauge) 65% in volume. | SqM | 10 | 0.118 |  | 0.82 | 0.45 |  | 0.41
19.40.1 | 7.94.1 | Stone block masonry 10 cm thick with precast solid concrete blocks in cement sand mortar 1:6 in foundation and plinth | SqM | 10 | 0.1 |  | 0.56 | 0.32 | 0.28
19.40.2 | 7.94.2 | Stone block masonry 10 cm thick with precast solid concrete blocks in cement sand mortar 1:6 in foundation and plinth | SqM | 10 | 0.094 |  | 0.51 | 0.32 | 0.32
19.40.3 | 7.94.3 | Stone block masonry 10 cm thick with precast solid concrete blocks in cement sand mortar 1:6 in foundation and plinth | SqM | 10 | 0.082 |  | 0.58 | 0.32 | 0.29

## Sheet 5 Cladding Work (hidden)
Item No. | Ref. of Connected Item | Description | Unit | Quantity | OPC 43 Cement (tonne) | WHITE MARBLE SQM | 8 MM THICK MARBLE SQM | WHITE CEMENT SLURRY (TONNE) | Red Sand STONE BLOCK (10 cum) | KOTAStone Slab (SQM) | Cement Mortar 1:3 (cum) | White Cement Mortar 1:2 (cum) | Cement Mortar 1:4 (cum)
19.41 | 8.4 | Raj Nagar 8 mm thick marble tiles - plain white marble / Raj Nagar / granite / Italian marble | .
19.41.1 | 8.4.1 | Raj Nagar plain white marble / Udaipur green marble / Zebra black marble | .
19.41.1.1 | 8.4.1.1 | Area of slab up to 0.50 sqm | sqm | 0.5 |  | 0.6 |  |  |  |  | 0.008 | 0.0012
19.41.1.2 | 8.4.1.2 | Area of slab over 0.50 sqm | sqm | 1 |  | 1.2 |  |  |  |  | 0.0144 | 0.0025
19.42 | 8.8 | Stone tile (polished) work for wall lining over 12 mm thick bed of cement mortar 1:3 (1 cement: 3 coarse sand) and cement slurry, 3.3 kg/sqm including pointing in white cement complete. | sqm
19.42.1 | 8.8.1 | 8 mm thick | sqm
19.42.1.1 | 8.8.1.1 | Raj Nagar plain white marble / Udaipur green marble / Zebra black marble | sqm | 1 | 0.0033 |  | 1.025 |  |  |  | 0.014
19.42.1.2 | 8.8.1.2 | Granite of any colour and shade | sqm | 1 | 0.0033 |  | 1.025 |  |  |  | 0.014
19.43 | 8.9 | Stone work (machine cut edges) for wall lining etc. (veneer work) up to 10 metre height, backing filled with a grout of average 12 mm thick cement mortar 1:3 (1 cement: 3 coarse sand) including pointing in white cement mortar 1:2 (1 white cement: 2 stone dust) with an admixture of pigment matching the stone shade: to be secured to the backing and the sides by means of cramps and pins which shall be paid for separately | sqm
19.43.1.1 | 8.9.1.1 | Red sandstone - exposed face fine dressed with rough 70 mm thick | sqm | 1 |  |  |  |  | 9.333 |  | 0.018
19.43.1.2 | 8.9.1.2 | 60 mm thick | sqm | 1 |  |  |  |  | 8
19.43.1.3 | 8.9.1.3 | 50 mm thick | sqm | 1 |  |  |  |  | 6.67
19.43.1.4 | 8.9.1.4 | 40 mm thick | sqm | 1 |  |  |  |  | 5.333
19.43.1.5 | 8.9.1.5 | 30 mm thick | sqm | 1 |  |  |  |  | 3.999
19.44 | 8.13 | Stone work (machine cut edges veneer work) for wall lining up to 10 m height, backing filled with a grout of 12 mm thick cement mortar 1:3 (1 cement: 3 coarse sand) and jointed with Cement mortar 1:2 (1 cement: 2 stone dust), including rubbing and polishing complete | sqm
19.44.1.1 | 8.13.1.1 | 30 mm thick | sqm | 10 | [5 empty] | 11.5 | 0.144
19.45 | 8.15 | Providing and fixing machine cut, mirror/eggshell polished, Marble stone work for wall lining (veneer work) including dado, skirting, risers of steps etc., in required design and pattern wherever required, stones of different finished surface texture, on 12 mm (average) thick cement mortar 1:3 (1 cement: 3 coarse sand) laid and jointed with white cement slurry 3.3 kg/sqm including pointing with white cement slurry admixed with pigment of matching shade, including rubbing, curing, polishing etc. all complete as per Architectural drawings, and as directed by the Engineer-in-Charge. | sqm
19.45.1 | 8.15.1 | 18 mm thick thalian Marble stone slab, Perlato, Rosso verona, Fire Red or Dark Emperadore etc. | sqm | 0.5 |  | 0.6 |  | 0.00165 |  |  | 0.008
19.46 | 8.26 | Providing and fixing 18 mm thick gang saw cut, mirror polished, premoulded and prepolished, machine cut for kitchen platforms, vanity counters, window sills, facias and similar locations of required size, approved shade, colour and texture laid over 20 mm thick base cement mortar 1:4 (1 cement: 4 coarse sand), joints treated with white cement, mixed with matching pigment, epoxy touch ups, including rubbing, curing, moulding and polishing to edges to give high gloss finish etc. complete at all levels. | sqm
19.46.1 | 8.26.1 | Raj Nagar Plain white marble/ Udaipur green marble/ Zebra black marble | sqm
19.46.1.1 | 8.26.1.1 | Area of slab up to 0.50 sqm | sqm | 0.5 |  | 0.525 | [6 empty] | 0.012
19.46.1.2 | 8.26.1.2 | Area of slab over 0.50 sqm | sqm | 1 |  | 1.05 | [6 empty] | 0.024
19.46.2 | 8.28 | Granite of any colour and shade | sqm
19.46.2.1 | 8.26.2.1 | Area of slab up to 0.50 sqm | sqm | 0.5 |  | 0.525 | [6 empty] | 0.012
19.46.2.2 | 8.26.2.2 | Area of slab over 0.50 sqm | sqm | 2.1 |  | 2.1 | [6 empty] | 0.048
19.47 | 7.103 | Stone tile work for wall lining up to 10 m height with special adhesive over 12 mm thick bed of cement mortar 1:3 (1 cement: 3 coarse sand), including pointing in white cement with an admixture of pigment to match the stone shade. 8 mm thick (mirror polished and machine cut edge)
19.47.1 | 7.103.1 | 8mm thick (mirror polished and machine cut edge)
19.47.1.1 | 7.103.1.1 | Granite stone of any colour and shade | sqm | 10 |  | 10.25 |  | 0.033 |  |  | 0.14
19.47.1.2 | 7.103.1.2 | Raj Nagar plain white marble/ Udaipur green marble/ Zebra black marble | sqm | 10 |  | 10.25 |  | 0.033 |  |  | 0.14

## Sheet 6 Roofing (hidden)
Item No. | Ref. of Connected Item | Description | Unit | Quantity | OPC 43 Cement (tonne) | Stone Agg. 40mm (cum) | Stone Agg. 10mm (cum) | Coarse Sand Zone III (cum) | Red Sand (sqm) | Common Burnt Clay Tiles (nos.) | Bitumen (VG 10) (tonne) | TILES (nos) | MUD DRY (cum) | MUD MORTAR (cum) | CEMENT MORTAT 1:4 (cum) | CEMENT MORTAT 1:3 (cum)
19.48 | 9.10 | Painting top of roofs with bitumen of approved quality @ 17 kg per 10 sqm impregnated with a coat of coarse sand at 60 cum per 10 sqm including cleaning slab surface and applying kerosene | .
19.48.1 | 9.10.1 | Extra for application of curing compound on top of roofs after bitumen painting | sqm | 10 |  |  |  | 0.06 |  |  | 0.017
19.49 | 9.11 | Residual bitumen mud phaska 10 cm thick with cement mortar 1:3 and waterproofing compound | .
19.49.1 | 9.11.1 | Same as 19.49 with additional quantity | sqm | 10 | [5 empty] | 380 |  |  | 1.257 | 0.263 |  | 0.061
19.50 | 9.14 | Providing and laying brick tiles over mumty roofs, grouted with cement mortar 1:3 mixed with waterproofing compound, on 12 mm layer of cement mortar 1:3 and finished neat
19.50.1 | 9.14.1 | Extra for waterproofing compound in above | sqm | 10 | [5 empty] | 380 | [5 empty] | 0.179
19.51 | 9.15 | With common burnt clay F.P.S. (non-modular) brick tiles | sqm | 10 | [10 empty] | 0.261
19.52 | 9.16 | Providing and fixing pressed clay tile (Mangalore tiles) size 200 mm x 125 mm x 10 mm on sloping rooftop/window projections with 12 mm thick cement coarse sand mortar 1:3 including cost of ridge as per approved design complete in all respects up to 4 storey or 15 meters height | sqm | 1 | 0.0125 |  |  | 0.025 |  |  |  | 55
19.53 | 9.17 | Providing gola 75 x 75 mm in cement concrete 1:2:4 including finishing with cement mortar 1:3 as per standard design
19.53.1 | 9.17.1 | In 75 x 75 mm deep chase | metre | 10 | 0.03 |  | 0.084 | 0.042 | [7 empty] | 0.009
19.54 | 9.18 | Making khurras 45 x 45 cm with minimum 5 cm thick cement concrete 1:2:4 over PVC sheet, finished with 12 mm cement plaster 1:3 and neat cement coat rounding edges and outlet finishing | each | 1 | 0.004 | 0.007 | 0.002 | 0.004 | [7 empty] | 0.004
19.55.1 | 9.19.1.1 | 40 TO 50MM THICK | SQM | 10 |  |  |  |  | 11 | [5 empty] | 0.01 | 0.008

## Sheet 7 Flooring (hidden)
Item No. | Ref. of Connected Item | Description | Unit | Quantity | OPC 43 Cement (tonne) | White Cement (tonne) | Acid Proof (tonne) | Common burnt clay non-modular bricks (1000 No.) | Coarse & Fine Aggregates 40mm (cum) | Coarse & Fine Aggregates 20mm (cum) | Coarse & Fine Aggregates 12.5mm (cum) | Coarse & Fine Aggregates 10mm (cum) | Coarse & Fine Aggregates 6mm (cum) | Coarse Sand (cum) | Fine Sand (cum) | Brick Aggregates (cum) | Precast Terrazzo/Chequered Tiles (sqm) | Acid/Alkali Resistant Tiles (nos) | Ceramic Glazed/Rectified Tiles/Vitrified Tiles (sqm) | Marble/Granite/Kota Stone/Sand | Timber (10cum) | Pigment (kg) | Marble (cum) | marble chips (quantal) | Turf Paver 1500x500x40mm | Mortar 1:6 (cum) | Mortar 1:5 (cum) | Mortar 1:4 (cum) | Mortar 1:3 (cum) | Mortar 1:2 (cum) | White Cement mortat 1:4 | mud mortar (cum
19.56 | 10.1 | Base course of floors consisting of 100 mm thick cement 1:8:18 and 100 mm sand or stone filling. | sqm | 10 | 0.09 | [8 empty] | 0.5 | 1 | 1
19.57 | 10.8 | Conglomerate floor 25 mm thick cement concrete 1:2:4 on 100 mm cement concrete 1:8:16 and 100 mm sand or stone filling. | sqm | 1 | [10 empty] | 1
19.58.1 | 10.10.1 | Cement concrete flooring 1:2:4 finished with floating coat of neat cement | sqm | 10 | 0.17 |  |  |  |  | 0.287 |  | 0.089 |  | 0.178
19.59 | 10.11 | 52 mm thick cement concrete flooring with concrete hardener topping | sqm | 10 | 0.231 |  |  |  |  | 0.287 |  | 0.089 | 0.115 | 0.178
19.60 | 10.12 | 82 mm thick cement concrete flooring with concrete hardener topping | sqm | 10 | 0.263 |  |  |  |  | 0.334 |  | 0.111 | 0.115 | 0.222
19.61.1 | 10.13.1 | Cement plaster skirting up to 30 cm height with cement mortar 1:3 | sqm | 10 | 0.02 | [23 empty] | 0.235
19.62 | 10.14 | Floating coat of 1.5 mm thick neat cement laid in one operation to the topping. | sqm | 90 | 0.202
19.63 | 10.19 | 40 mm thick marble chips flooring rubbed and polished to granolithic finish
19.63.1 | 10.19.1 | Dark/Light shade pigment with ordinary cement | sqm | 10 | 0.17 |  |  |  | 0.303 |  | 0.227 | 0.076 |  | 0.151 | [7 empty] | 2.84 | 0.007 | 0.872
19.63.2 | 10.19.2 | Light shade pigment with white cement | sqm | 10 | 0.129 |  |  |  | 0.303 |  | 0.227 | 0.076 |  | 0.151 | [7 empty] | 2.84 | 0.007 | 0.872
19.63.3 | 10.19.3 | Medium shade pigment with 50% white cement and 50% ordinary cement | sqm | 10 | 0.15 |  |  |  | 0.303 |  | 0.227 | 0.076 |  | 0.151 | [7 empty] | 2.84 | 0.007 | 0.872
19.63.4 | 10.19.4 | White cement without any pigment | sqm | 10 | 0.129 | 0.405 |  |  | 0.303 |  | 0.227 | 0.076 |  | 0.151 | [8 empty] | 0.007 | 0.958
19.63.5 | 10.19.5 | Ordinary cement without any pigment | sqm | 10 | 0.17 |  |  |  | 0.303 |  | 0.227 | 0.076 |  | 0.151 | [8 empty] | 0.007 | 0.872
19.64 | 10.20 | 40 mm thick marble chips flooring | sqm | 10
19.64.1 | 10.20.1 | Dark shade pigment with ordinary cement | sqm | 10 | 0.1783 | [5 empty] | 0.21 | 0.07 |  | 0.14 | [7 empty] | 4.05 | 0.012 | 1.4
19.64.2 | 10.20.2 | Light shade pigment with white cement | sqm | 10 | 0.1205 | 0.0578 |  |  |  |  | 0.21 | 0.07 |  | 0.14 | [7 empty] | 4.05 | 0.012 | 1.4
19.64.3 | 10.20.3 | Medium shade pigment with 50% white cement and 50% ordinary cement | sqm | 10 | 0.1583 | 0.0219 |  |  |  |  | 0.21 | 0.07 |  | 0.14 | [7 empty] | 4.05 | 0.012 | 1.4
19.64.4 | 10.20.4 | White cement without any pigment | sqm | 10 | 0.1205 | 0.0578 |  |  |  |  | 0.21 | 0.07 |  | 0.14 | [8 empty] | 0.012 | 1.4
19.64.5 | 10.20.5 | Light shade pigment with ordinary cement | sqm | 10 | 0.1713 | [5 empty] | 0.21 | 0.07 |  | 0.14 | [7 empty] | 4.05 | 0.012 | 1.4
19.64.6 | 10.20.6 | Ordinary cement without any pigment | sqm | 10 | 0.1783 | [5 empty] | 0.21 | 0.07 |  | 0.14 | [8 empty] | 0.012 | 1.4
19.65 | 10.21 | 40 mm thick marble chips flooring
19.65.1 | 10.21.1 | Dark shade pigment with ordinary cement | sqm | 10 | 0.1907 |  |  |  | 0.25 |  | 0.19 | 0.06 |  | 0.125 | [7 empty] | 5.87 | 0.017 | 1.734
19.65.2 | 10.21.2 | Light shade pigment with white cement | sqm | 10 | 0.1097 | 0.081 |  |  | 0.25 |  | 0.19 | 0.06 |  | 0.125 | [7 empty] | 5.87 | 0.017 | 1.734
19.65.3 | 10.21.3 | Medium shade pigment with 50% white cement and 50% ordinary cement | sqm | 10 | 0.1502 | 0.0405 |  |  | 0.25 |  | 0.19 | 0.06 |  | 0.125 | [7 empty] | 5.87 | 0.017 | 1.734
19.65.4 | 10.21.4 | White cement without any pigment | sqm | 10 | 0.1097 | 0.081 |  |  | 0.25 |  | 0.19 | 0.06 |  | 0.125 | [8 empty] | 0.017 | 1.918
19.65.5 | 10.21.5 | Light shade pigment with ordinary cement | sqm | 10 | 0.1907 |  |  |  | 0.25 |  | 0.19 | 0.06 |  | 0.125 | [7 empty] | 5.87 | 0.017 | 1.734
19.65.6 | 10.21.6 | Ordinary cement without any pigment | sqm | 10 | 0.1907 |  |  |  | 0.25 |  | 0.19 | 0.06 |  | 0.125 | [8 empty] | 0.017 | 1.734
19.66 | 10.25 | Marble chips skirting up to 30 cm height | sqm | 10
19.66.1 | 10.25.1 | 18 mm thick with under layer 12 mm thick in cement plaster 1:3 | sqm | 10
19.66.1.1 | 10.25.1.1 | Dark shade pigment with ordinary cement | sqm | 10 | 0.0406 | [16 empty] | 2.84 | 0.007 | 0.872 |  |  |  |  | 0.174
19.66.1.2 | 10.25.1.2 | Light shade pigment with white cement | sqm | 10 |  | 0.0406 | [15 empty] | 2.84 | 0.007 | 0.872 |  |  |  |  | 0.174
19.66.1.3 | 10.25.1.3 | Medium shade pigment with 50% white cement and 50% ordinary cement | sqm | 10 | 0.0202 | 0.0203 | [15 empty] | 2.84 | 0.007 | 0.872 |  |  |  |  | 0.174
19.66.1.4 | 10.25.1.4 | White cement without any pigment | sqm | 10 |  | 0.0406 | [16 empty] | 0.007 | 0.958 |  |  |  |  | 0.174
19.66.1.5 | 10.25.1.5 | Light shade pigment with ordinary cement | sqm | 10 | 0.0406 | [16 empty] | 2.84 | 0.007 | 0.872 |  |  |  |  | 0.174
19.66.1.6 | 10.25.1.6 | Ordinary cement without any pigment | sqm | 10 | 0.0406 | [17 empty] | 0.007 | 0.872 |  |  |  |  | 0.174
19.67 | 10.26 | Precast terrazzo tiles 22 mm thick with graded marble chips up to 12mm | sqm | 10
19.67.1 | 10.26.1 | Light shade pigment using white cement | sqm | 10 | 0.044 | 0.044 | [10 empty] | 11 |  |  |  |  | 3.08 | [5 empty] | 0.224
19.67.2 | 10.26.2 | Medium shade pigment using 50% white cement and 50% ordinary cement | sqm | 10 | 0.088 | 0.044 | [10 empty] | 11 |  |  |  |  | 3.08 | [5 empty] | 0.224
19.67.3 | 10.26.3 | Dark shade pigment using ordinary cement | sqm | 10 | 0.088 | [11 empty] | 11 |  |  |  |  | 3.08 | [5 empty] | 0.224
19.67.4 | 10.26.4 | Ordinary cement without any pigment | sqm | 10 | 0.088 | [11 empty] | 11 | [10 empty] | 0.224
19.68 | 10.28 | Precast terrazzo tiles 22 mm thick with graded marble chips up to 12mm | sqm | 10
19.68.1 | 10.28.1 | Light shade pigment using white cement | sqm | 10 |  | 0.066 | [10 empty] | 11 |  |  |  |  | 4.82 | [6 empty] | 0.144
19.68.2 | 10.28.2 | Medium shade pigment using 50% white cement and 50% ordinary cement | sqm | 10 | 0.033 | 0.033 | [10 empty] | 11 |  |  |  |  | 4.62 | [6 empty] | 0.144
19.68.3 | 10.28.3 | Dark shade pigment using ordinary cement | sqm | 10 | 0.066 | [11 empty] | 11 |  |  |  |  | 4.62 | [6 empty] | 0.144
19.68.4 | 10.28.4 | Ordinary cement without any pigment | sqm | 10 | 0.066 | [11 empty] | 11 | [11 empty] | 0.144
19.69 | 10.29 | Chequered terrazzo tiles 22 mm thick with marble chips up to 6 mm in floors. | sqm | 10
19.69.1 | 10.29.1 | Light shade pigment using white cement | sqm | 10 | 0.044 | 0.044 | [10 empty] | 11 |  |  |  |  | 3.08 | [5 empty] | 0.224
19.69.2 | 10.29.2 | Medium shade pigment using 50% white cement | sqm | 10 | 0.088 | 0.022 | [10 empty] | 11 |  |  |  |  | 3.08 | [5 empty] | 0.224
19.69.3 | 10.29.3 | Dark shade pigment using ordinary cement | sqm | 10 | 0.088 | [11 empty] | 11 |  |  |  |  | 3.08 | [5 empty] | 0.224
19.69.4 | 10.29.4 | Ordinary cement without any pigment | sqm | 10 | 0.088 | [11 empty] | 11 | [10 empty] | 0.224
19.70 | 10.30 | Chequered precast cement concrete tiles 22 mm thick | sqm | 10
19.70.1 | 10.30.1 | Light shade pigment using white cement | sqm | 10 | 0.044 | 0.048 | [10 empty] | 11 |  |  |  |  | 3.08 | [5 empty] | 0.22
19.70.2 | 10.30.2 | Medium shade pigment using 50% white cement | sqm | 10 | 0.068 | 0.024 | [10 empty] | 11 |  |  |  |  | 3.08 | [5 empty] | 0.22
19.70.3 | 10.30.3 | Dark shade pigment using ordinary cement | sqm | 10 | 0.092 | [11 empty] | 11 |  |  |  |  | 3.08 | [5 empty] | 0.22
19.70.4 | 10.30.4 | Ordinary cement without any pigment | sqm | 10 | 0.092 | [11 empty] | 11 | [10 empty] | 0.22
19.71 | 10.31 | Providing and fixing 10 mm thick acid and/or alkali resistant tiles | sqm | 1
19.71.1 | 10.31.1 | In flooring on a bed of 10 mm mortor 1:4 (acid proof cement: coarse sand) | sqm | 1
19.71.1.1 | 10.31.1.1 | Acid and alkali resistant tile | sqm | 1 | -0.0046 |  | 0.0079 | [10 empty] | 12 | [9 empty] | 0.012
19.71.2 | 10.31.2 | In dado/skirting on 12 mm mortar 1:4 | sqm | 1
19.71.2.1 | 10.31.2.1 | Acid and alkali resistant tile | sqm | 1 | -0.0066 |  | 0.0119 | [10 empty] | 12 | [9 empty] | 0.014
19.72 | 10.32 | Tile work in skirting | sqm | 1
19.72.1 | 10.32.1 | 8mm thick Marble tiles (polished) Raj Nagar | sqm | 1 | 0.0033 | [13 empty] | 1.061 | [9 empty] | 0.014
19.73 | 10.33 | Brick on edge flooring with common burnt clay non modular bricks | sqm | 10
19.73.1 | 10.33.1 | 1:4 (cement: coarse sand) | sqm | 10 | 0.02 |  |  | 0.565 | [19 empty] | 0.434
19.73.2 | 10.33.2 | 1:6 (cement: coarse sand) | sqm | 10 | 0.02 |  |  | 0.565 | [17 empty] | 0.434
19.74 | 10.34 | Dry brick on edge flooring in required pattern | sqm | 10 |  |  |  | 0.645 | [6 empty] | 0.15 | [16 empty] | 0.15
19.75 | 10.36 | Flat brick on tile flooring with bricks of class 7.5 laid dry over 8 mm mortar 1:8 | sqm | 1 | 0.0036 |  |  | 40 | [5 empty] | 0.013
19.76 | 10.37 | 25 mm thick Kota stone slab flooring over 20 mm base | sqm | 10 | 0.064 | [14 empty] | 11.5 |  | 4.5 | [5 empty] | 0.224
19.77 | 10.38 | 20 mm thick Kota stone slabs in risers | sqm | 10 | 0.084 | [14 empty] | 11.5 |  | 4.5 | [6 empty] | 0.144
19.78 | 10.39 | 40 mm thick fine dressed sandstone flooring over 20 mm base of mortar 1:5 | sqm | 10 | [15 empty] | 11 | [6 empty] | 0.25
19.79 | 10.40 | 40 mm thick fine dressed sandstone flooring over 20 mm base mortar 1:5 | sqm | 10 | [15 empty] | 11 | [6 empty] | 0.25 |  |  | 0.023
19.80 | 10.44 | Marble stone flooring with 18 mm marble | sqm | 10 | 0.05 | [13 empty] | 11.5 | [8 empty] | 0.224
19.81.1 | 10.49.1 | Flamed finish granite stone flooring in required design | sqm | 10 | 0.05 | [14 empty] | 11.5 |  | 4.5 | [5 empty] | 0.224
19.82.1 | 10.50.1 | Polished granite stone flooring in required design | sqm | 10 | 0.05 | [14 empty] | 11.5 |  | 4.5 | [5 empty] | 0.224
19.83.1 | 10.52.1 | Machine cut mirror polished Italian marble flooring in required pattern | sqm | 10 |  | 0.05 | [13 empty] | 11.5 | [7 empty] | 0.224
19.84 | 10.53 | Machine cut mirror polished marble flooring in required design (including patterns with Italian marble) | sqm | 10
19.84.1 | 10.53.1 | 18 mm thick Italian Marble stone slab | sqm | 10 |  | 0.05 | [13 empty] | 12 | [7 empty] | 0.224
19.85 | 10.54 | 25 mm wooden planking tongued & grooved | sqm | 10
19.85.1 | 10.54.1 | Second class teak/deodar wood | sqm | 10 | [16 empty] | 29.81
19.86 | 10.55 | 38 mm wood block flooring of first class teak wood over 25 mm leveling layer of concrete | sqm | 1 | [16 empty] | 4.18
19.87 | 10.57 | Providing and laying ceramic glazed floor tiles 300x300 mm | sqm | 1 | 0.0033 | [13 empty] | 1.026 | [11 empty] | 0.024
19.88 | 10.58 | Providing and fixing ceramic glazed floor tiles | sqm | 1 | 0.0033 | [13 empty] | 1.026 | [9 empty] | 0.014
19.89 | 10.62 | Providing/fixing 1st quality ceramic glazed wall tiles | sqm | 1 | 0.0033 | [13 empty] | 1.026 | [9 empty] | 0.014
19.90 | 10.63 | Providing/laying vitrified floor tiles | sqm | 1 | 0.0033 | [13 empty] | 1.026 | [8 empty] | 0.024
19.91 | 10.67 | Providing/laying vitrified tiles in skirting | sqm | 1 | 0.0033 | [13 empty] | 1.026 | [9 empty] | 0.014
19.92 | 10.68 | Providing/fixing glazed screen printed border tile 75 mm wide | sqm | 1 | 0.0033 | [12 empty] | 88 | [10 empty] | 0.014
19.93 | 10.75 | Providing/laying 50 mm thick interlocking paver blocks of all shapes/colours in M-30 over 25 mm bed fine sand | sqm | 1 | [9 empty] | 0.5 | 0.125
19.94 | 10.76 | Providing/laying 60 mm thick interlocking paver blocks all shapes/colours in M-35 over 25 mm bed fine sand | sqm | 1 | [9 empty] | 0.5 | 0.15
19.95 | 10.77 | Providing/laying 80 mm thick interlocking paver blocks all shapes/colours in M-35 over 30 mm bed fine sand | sqm | 1 | [9 empty] | 0.8 | 0.2
19.96 | 10.95 | Providing/laying 500x500x40 mm thick Turf paver (Turfpave XD) on 150 mm thick sub grade of compacted 20 mm aggregate and Jamuna sand | sqm | 10 |  |  |  |  | 1.5 | 1.5 |  |  |  |  | 1.5 | [9 empty] | 10
19.97 | 10.98 | Providing/fixing grass paver block of required strength/thickness on 25 mm compacted bed of sand with sand joint filling | sqm | 10 | [10 empty] | 0.25

## Sheet 8 Finishing (hidden)
Item No. | Ref. of Connected Item | Description | Unit | Quantity | OPC 43 Cement (tonne) | Cement Mortar 1:6 (cum) | Cement Mortar 1:5 (cum) | Cement Mortar 1:4 (cum) | Cement Mortar 1:3 (cum) | Cement Mortar 1:2 (cum) | Dehradun Lime (quintal) | Water Thinnable Primer (litre) | Dry Distemper (kg) | Acrylic Distemper 1st Quality (kg) | Premium arcylic / Emulsion Interior Grade (litre) | Plastic Emulsion (litre) | Red Oxide Zinc Chromate Primer (litre) | exterior Primer (litre) | Synthetic Enamel Paint (litre) | Epoxy Paint (litre) | Water Proofing Cement Paint (kg) | Premium Acrylic Dirt Resistant Texture Exterior Paint (litre)
19.98 | 11.1 | 6 mm cement plaster of mix:
19.98.1 | 11.1.1 | 1:3 (1 cement: 3 fine sand) | sqm | [5 empty] | 0.072
19.99 | 11.2 | 6 mm cement plaster 1:3 finished with floating coat and lime wash | sqm | 10 | 0.02 |  |  |  | 0.072 |  | 0.01
19.100 | 11.3 | Neat cement punning | sqm | 10 | 0.022
19.101 | 11.4 | 10 mm thick cement plaster
19.101.1 | 11.4.1 | 1:2 (1 cement: 2 fine sand) | sqm | 1 | [5 empty] | 0.12
19.101.2 | 11.4.2 | 1:3 (1 cement: 3 fine sand) | sqm | 1 |  |  |  |  | 0.12
19.102 | 11.5 | 12 mm cement plaster of mix:
19.102.1 | 11.5.1 | 1:2 (1 cement: 2 fine sand) | sqm | 10 | [5 empty] | 0.144
19.102.2 | 11.5.2 | 1:3 (1 cement: 3 fine sand) | sqm | 10 |  |  |  |  | 0.144
19.102.3 | 11.5.3 | 1:4 (1 cement: 4 fine sand) | sqm | 10 |  |  |  | 0.144
19.102.4 | 11.5.4 | 1:6 (1 cement: 6 fine sand) | sqm | 10 |  | 0.144
19.103 | 11.6 | 15 mm cement plaster on rough side of brick wall:
19.103.1 | 11.6.1 | 1:4 (1 cement: 4 fine sand) | sqm | 10 |  |  |  | 0.172
19.103.2 | 11.6.2 | 1:6 (1 cement: 6 fine sand) | sqm | 10 |  | 0.172
19.104 | 11.7 | 20 mm cement plaster of mix:
19.104.1 | 11.7.1 | 1:4 (1 cement: 4 fine sand) | sqm | 10 |  |  |  | 0.224
19.104.2 | 11.7.2 | 1:6 (1 cement: 6 fine sand) | sqm | 10 |  | 0.224
19.105 | 11.8 | 12 mm cement plaster of mix:
19.105.1 | 11.8.1 | 1:4 (1 cement: 4 coarse sand) | sqm | 10 |  |  |  | 0.144
19.105.2 | 11.8.2 | 1:6 (1 cement: 6 coarse sand) | sqm | 10 |  | 0.144
19.106 | 11.9 | 15 mm cement plaster on rough side of single or half brick wall of mix
19.106.1 | 11.9.1 | 1:4 (1 cement: 4 coarse sand) | sqm | 10 |  |  |  | 0.172
19.106.2 | 11.9.2 | 1:6 (1 cement: 6 coarse sand) | sqm | 10 |  | 0.172
19.107 | 11.10 | 20 mm cement plaster of mix:
19.107.1 | 11.10.1 | 1:4 (1 cement: 4 coarse sand) | sqm | 10 |  |  |  | 0.224
19.107.2 | 11.10.2 | 1:6 (1 cement: 6 coarse sand) | sqm | 10 |  | 0.224
19.108 | 11.11 | 12 mm cement plaster finished with a floating coat of neat cement of mix:
19.108.1 | 11.11.1 | 1:3 (1 cement: 3 fine sand) | sqm | 10 | 0.02 |  |  |  | 0.144
19.108.2 | 11.11.2 | 1:4 (1 cement: 4 fine sand) | sqm | 10 | 0.02 |  |  | 0.144
19.109 | 11.12 | 15 mm cement plaster on rough side of single or half brick wall finished with a floating coat of neat cement of mix:
19.109.1 | 11.12.1 | 1:3 (1 cement: 3 fine sand) | sqm | 10 | 0.02 |  |  |  | 0.172
19.109.2 | 11.12.2 | 1:4 (1 cement: 4 fine sand) | sqm | 10 | 0.02 |  |  | 0.172
19.110 | 11.13 | Cement plaster 1:3 (1 cement: 3 coarse sand) finished with a floating coat of neat cement:
19.110.1 | 11.13.1 | 12 mm cement plaster | sqm | 10 | 0.02 |  |  |  | 0.144
19.110.2 | 11.13.2 | 20 mm cement plaster | sqm | 10 | 0.02 |  |  |  | 0.224
19.111 | 11.14 | 15 mm cement plaster 1:3 (1 cement: 3 coarse sand) finished with a floating coat of neat cement on the rough side of single or half brick wall | sqm | 10 | 0.02 |  |  |  | 0.172
19.112 | 11.18 | 18 mm cement plaster in two coats under layer 12 mm thick cement plaster 1:5 (1 cement: 5 coarse sand) finished with a top layer 6 mm thick cement plaster 1:6 (1 cement: 6 fine sand) | sqm | 10 |  |  | 0.144
19.113 | 11.20 | 18 mm cement plaster in two coats under layer 12 mm thick cement plaster 1:5 (1 cement: 5 coarse sand) and a top layer 6 mm thick cement plaster 1:3 (1 cement: 3 coarse sand) finished rough with sponge. | sqm | 10 |  |  | 0.144
19.114 | 11.21 | 12 mm cement plaster 1:2 (1 cement: 2 stone dust). | sqm | 10 | [5 empty] | 0.144
19.115 | 11.22 | 15 mm cement plaster 1:2 (1 cement: 2 stone dust) on the rough side of single or half brick wall | sqm | 10 | [5 empty] | 0.172
19.116 | 11.23 | 20 mm cement plaster 1:2 (1 cement: 2 stone dust). | sqm | 10 | [5 empty] | 0.224
19.117 | 11.25 | Pointing on brick work or brick flooring with cement mortar 1:3 (1 cement: 3 fine sand):
19.117.1 | 11.25.1 | Flush/Ruled/Struck or weathered pointing | sqm | 10 |  |  |  |  | 0.03
19.117.2 | 11.25.2 | Raised and cut pointing | sqm | 10 |  |  |  |  | 0.048
19.118 | 11.26 | Pointing on the brick work with cement mortar 1:3 (1 cement: 3 fine sand):
19.118.1 | 11.26.1 | Flush Ruled Struck or weathered pointing | sqm | 10 |  |  |  |  | 0.048
19.119 | 11.27 | Pointing on stone work with cement mortar 1:3 (1 cement: 3 fine sand):
19.119.1 | 11.27.1 | Flush Ruled pointing | sqm | 10 |  |  |  |  | 0.023
19.119.2 | 11.27.2 | Raised and cut pointing | sqm | 10 |  |  |  |  | 0.038
19.120 | 11.28 | Raised and cut pointing on stone work in white cement mortar 1:3 (1 white cement: 3 marble dust). | sqm | 10 |  |  |  |  | 0.038
19.121 | 11.29 | Pointing on stone slab ceiling with cement mortar 1:2 (1 cement: 2 fine sand):
19.121.1 | 11.29.1 | Flush/ Ruled pointing | sqm | 10 | [5 empty] | 0.015
19.122 | 11.48 | 18 mm thick plain cement mortar band in cement mortar 1:4 (1 cement: 4 fine sand):
19.122.1 | 11.48.1 | Flush Sunk/Raised Band | h per met | 100 |  |  |  | 0.02
19.122.2 | 11.48.4 | Moulded Band | h per met | 100 |  |  |  | 0.024
19.123 | 11.50 | Plastering on under side of ceiling with 10 mm thick cement plaster 1:3 (1 cement: 3 fine sand) | sqm | 1 |  |  |  |  | 0.12
19.124 | 11.51 | Plastering on under side of ceiling with 10 mm thick cement plaster 1:4 (1 cement: 4 fine sand) | sqm | 1 |  |  |  | 0.12
19.125 | 11.52 | Cement rendering on plaster 1 mm thick | m | 1 | 0.0012
19.126 | 11.61 | White washing with lime to give an even shade:
19.126.1 | 11.61.1 | New work (three or more coats) | sqm | 10 | [6 empty] | 0.03
19.127 | 11.62 | Colour washing such as green blue or buff to give an even shade:
19.127.1 | 11.62.1 | New work (two or more coats) with a base coat of white washing with lime | sqm | 10 | [6 empty] | 0.03
19.127.2 | 11.62.2 | New work (two or more coats) with a base coat of whiting | sqm | 10 | [6 empty] | 0.03
19.128 | 11.63 | Distempering with dry distemper of approved brand and manufacture (two or more coats) of required shade on new work over and including water thinnable priming coat to give an even shade. | sqm | 10 | [7 empty] | 0.7 | 1.5
19.129 | 11.64 | Distempering with oil bound washable distemper of approved brand and manufacture to give an even shade:
19.129.1 | 11.64.1 | New work (two or more coats) over and including water thinnable priming coat with cement primer | sqm | 10 | [7 empty] | 0.7 |  | 1.5
19.130 | 11.65 | Distempering with 1st quality acrylic distemper (ready mixed) having VOC content less than 50 gms/litre of approved manufacturer of required shade and colour complete as per manufacturer's specification.
19.130.1 | 11.65.1 | Two or more coats on new work | sqm | 10 | [9 empty] | 1.5
19.131 | 11.66 | Distempering with 1st quality acrylic distemper having VOC (Volatile Organic Compound) content less than 50 grams/litre of approved brand and manufacture including applying
19.131.1 | 11.66.1 | One coat | sqm | 10 | [9 empty] | 0.62
19.131.2 | 11.66.2 | Two coats | sqm | 10 | [9 empty] | 0.99
19.132 | 11.71 | Wall painting with acrylic emulsion paint of approved brand
19.132.1 | 11.71.1 | Two or more coats on new work | sqm | 10 | [11 empty] | 1.21
19.133 | 11.73 | Finishing with Epoxy paint (two or more coats) at all locations prepared and applied as per manufacturer's specifications
19.133.1 | 11.73.1 | On concrete work | sqm | 10 | [7 empty] | 0.84 | [7 empty] | 1.21
19.134 | 11.74 | Wall painting with acrylic emulsion paint having VOC (Volatile Organic Compound) content less than 50 grams/litre of approved brand and manufacture including applying
19.134.1 | 11.74.1 | One coat | sqm | 10 | [10 empty] | 0.53
19.134.2 | 11.74.2 | Two coats | sqm | 10 | [10 empty] | 0.84
19.135 | 11.75 | Wall painting with premium acrylic emulsion paint of Interior grade having VOC (Volatile Organic Compound) content less than 50 grams/litre of approved brand and manufacture
19.135.1 | 11.75.1 | One coat | sqm | 10 | [10 empty] | 0.38
19.135.2 | 11.75.2 | Two coats | sqm | 10 | [10 empty] | 0.6
19.136 | 11.82 | Painting with synthetic enamel paint of approved brand and manufacture
19.136.1 | 11.82.1 | Two or more coats on new work | sqm | 10 | [14 empty] | 1.16
19.137 | 11.83 | Painting with synthetic enamel paint of approved brand and manufacture of required colour to give an even shade:
19.137.1 | 11.83.1 | Two or more coats on new work over an under coat of suitable shade with ordinary paint of approved brand and manufacture | sqm | 10 | [12 empty] | 0.75 |  | 1.18
19.138 | 11.93 | Finishing walls with water proofing cement paint of required shade:
19.138.1 | 11.93.1 | New work (Two or more coats applied @ 3.84 kg/10sqm) | sqm | 10 | [16 empty] | 3.64
19.139 | 11.94 | Finishing walls with textured exterior paint of required shade:
19.139.1 | 11.94.1 | New work (Two or more coats applied @ 3.28 litre/10 sqm) over and including priming coat of exterior primer applied @ 2.2 litre/10 sqm | sqm | 10 | [13 empty] | 2.2 |  |  |  | 3.28
19.140 | 11.95 | Finishing walls with Acrylic Smooth exterior paint of required shade:
19.140.1 | 11.95.1 | New work (Two or more coats applied @ 1.87 litre/10 sqm) over and including priming coat of exterior primer applied @ 2.2 litre/10 sqm | sqm | 10 | [13 empty] | 2.2 |  |  |  | 1.87
19.141 | 11.96 | Finishing walls with Premium Acrylic Smooth exterior paint of required shade:
19.141.1 | 11.96.1 | New work (Two or more coats applied @ 1.43 litre/10 sqm) over and including priming coat of exterior primer applied @ 2.2 litre/10 sqm | sqm | 10 | [13 empty] | 2.2 |  |  |  | 1.43
19.142 | 11.98 | Finishing walls with 100% Premium acrylic emulsion paint having VOC content less than 50 gms/litre and UV resistance as per IS 15489:2004 Alkali & fungal resistance dirt resistance
19.142.1 | 11.98.1 | New work (Two or more coats applied @ 1.43 litre/10 sqm) over and including priming coat of exterior primer applied @ 0.90 litre/10 sqm | sqm | 10 | [13 empty] | 0.9 |  |  |  | 1.43
19.143 | 11.99 | Painting on G.I. sheet with synthetic enamel paint of approved brand and manufacture of required colour to give an even shade:
19.143.1 | 11.99.1 | New work (two or more coats) including a coat of approved steel primer but excluding a coat of mordant solution | sqm | 10 | [12 empty] | 0.36 |  | 0.8
19.144 | 11.102 | Painting (two or more coats) on rain water soil waste and vent pipes and fittings with synthetic enamel paint of approved brand and manufacture:
19.144.1 | 11.102.1 | 100 mm diameter pipes | metre | 30 | [12 empty] | 0.54 |  | 1.16
19.144.2 | 11.102.2 | 150 mm diameter pipes | metre | 30 | [12 empty] | 0.8 |  | 1.72
19.145 | 11.110 | Stone lime wash on walls with one coat. | sqm | 10 | [6 empty] | 0.01

## Sheet 9 Wood Work (hidden)
Item No. | Ref. of Connected Item | Description | Unit | Quantity | Timber in Scantling (cum per 10 cum) | Timber in Planks (cum per 10 cum)
19.146 | 12.1 | Providing wood work in frames of doors, windows, clerestory windows and other frames
19.146.1 | 12.1.1 | Second class teak wood/ Sal wood/ Hollock wood | cum | 0.038 | 3.8
19.147 | 12.3 | Providing and fixing wooden moulded beading to door and window frames
19.147.1 | 12.3.1 | Second class teak wood/ Hollock wood
19.147.1.1 | 12.3.1.1 | 50x12 mm | metre | 5 |  | 0.33
19.147.1.2 | 12.3.1.2 | 50x20 mm | metre | 5 |  | 0.55
19.148 | 12.4 | Providing wood work in frames of false ceiling, partitions etc. sawn and fixed in position
19.148.1 | 12.4.1 | Sal wood/ Hollock wood | cum | 0.038 | 16.6
19.149 | 12.7 | Providing and fixing panelled or panelled and glazed shutters for doors, windows and clerestory windows
19.149.1 | 12.7.1 | Second class teak wood/ Hollock wood/ Sheesham wood
19.149.1.1 | 12.7.1.1 | 35 mm thick shutters | sqm | 2.16 |  | 5.1
19.149.1.2 | 12.7.1.2 | 30 mm thick shutters | sqm | 2.16 |  | 4.4
19.150 | 12.9 | Providing and fixing panelling or panelling and glazing in panelled or panelled and glazed shutters for doors, windows and clerestory windows
19.150.1 | 12.9.1 | Second class teak wood/ Hollock wood | sqm | 2.16 |  | 1.29
19.151 | 12.10 | Providing and fixing glazed shutters for doors, windows and clerestory windows
19.151.1 | 12.10.1 | Second class teak wood/ Hollock wood
19.151.1.1 | 12.10.1.1 | 35 mm thick | sqm | 2.16 |  | 5.8
19.151.1.2 | 12.10.1.2 | 30 mm thick | sqm | 2.16 |  | 5
19.152 | 12.19 | Providing and fixing wire gauge shutters for doors, windows and clerestory windows
19.152.1 | 12.19.1 | Second class teak wood/ Hollock wood/ Sheesham wood
19.152.1.1 | 12.19.1.1 | 35 mm thick shutters | sqm | 2.16 |  | 5.14
19.152.1.2 | 12.19.1.2 | 30 mm thick shutters | sqm | 2.16 |  | 4.4
19.153 | 12.23 | Kail wood planking planed on both sides, rebated and fixed in position including nails and screws etc.
19.153.1 | 12.23.1 | 50 mm thick | sqm | 1 | 6.5
19.153.2 | 12.23.2 | 30 mm thick | sqm | 1 | 4
19.153.3 | 12.23.3 | 25 mm thick | sqm | 1 | 3.25
19.153.4 | 12.23.4 | 20 mm thick | sqm | 1 | 2.5
19.153.5 | 12.23.5 | 12.5 mm thick | sqm | 1 | 1.6
19.154 | 12.25 | Providing and fixing 25 mm thick panelled or panelled & glazed shutters for cup board etc.:
19.154.1 | 12.25.1.1 | Second class teak wood | sqm | 2.16 |  | 4
19.155 | 12.25.2 | Providing and fixing 25 mm thick glazed shutters for cup board etc.:
19.155.1 | 12.25.2.1 | Second class teak wood | sqm | 2.16 |  | 4.3
19.156 | 12.53 | Providing and fixing fly proof galvanized M.S. wire gauge to windows and clerestory windows
19.156.1 | 12.53.1 | with second class teak wood beading 62X19 mm | sqm | 1.54 |  | 0.6
19.157 | 12.113 | Providing and fixing wooden handrail of required shape and design, with necessary screws, including labour, for rounding, vertical and horizontal bends and curves complete fixed in position.
19.157.1 | 12.113.2 | commercial hard wood, such as Hollock, champ, chikrassy and chaplash, etc., (Non- coniferous timber other than teak, conforming to I.S.specification no.1003, kiln seasoned) | cum | 0.225 | 29.7
19.157.2 | 12.113.3 | Teak wood/Deodar wood | cum | 0.225 | 29.7

## SHEET 10 LINING AND OUTLETS (hidden)
Item No. | Ref. of Connected Item | Description | Unit | Quantity | OPC 43 Cement (tonne) | Stone Aggregate 20-40mm (cum) | Stone Aggregate 5-20mm (cum) | Stone Aggregate 10mm downsize (cum) | Bajri Stone (cum) | Coarse Sand (cum) | Fine Sand (cum) | Bricks (nos.) | Tiles (nos.) | CC 1:2:4 (cum) | CC 1:3:6 (cum) | CC 1:8:12 (cum) | Cement Lime Concrete 1:2:9:24 (cum) | Timber (cum) | Bitumen (quintal)
19.158 | 14.7 | Double layer tile lining for Irrigation channels consisting of: (i)10 mm thick cement mortar 1:5 in sub grade. (ii)First layer of 5.08 cm thick tiles 30.48 cm X 15.24 cm laid in 1:5 cement mortar as mentioned above. (iii)Sand-wiched plaster 1:3 cement mortar 15 mm thick (iv)Second layer of tiles, laid in 1:3 cement mortar, with 6 mm thick layer of mortar, over sand-wiched plaster- The above gives total thickness of lining as 13.36 cm
19.158.1 | 14.7.1 | in bed side slopes for any height above bed level | sqm | 1 | 0.0175 |  |  |  |  | 0.049 |  |  | 44
19.159 | 14.8 | in bed side slopes | sqm | 1 | 0.0135 |  |  |  |  | 0.04 |  |  | 22
19.160 | 14.9 | Cement concrete lining 15cm thick or less for Irrigation channels, using cement concrete 1:3:6 (M-10)
19.160.1 | 14.9.1 | Concrete lining in bed side slopes | cum | 1 | [10 empty] | 1
19.161 | 14.13 | Putting 1:3 Cement sand slurry, 6mm thick on prepared bed and side slopes before laying concrete on bed and side slopes Cement sand slurry | sqm | 1 | 0.0038 |  |  |  |  | 0.008
19.162 | 14.14 | Curing Lining for 29 days
19.162.1 | 14.14.1 | In bed | sqm | 24000 | 0.63 |  |  |  |  | 3 |  |  | 5180
19.162.2 | 14.14.2 | On Side slopes | sqm | 6000 | 0.488 |  |  |  |  | 2.33 |  |  | 4000
19.163 | 14.15 | Extra allowance for providing templates in curved portion of lining | sqm | [14 empty] | 0.052
19.164 | 14.16 | Extra allowance for form work in concrete lining
19.164.1 | 14.16.1 | In Bedside slopes | cum | 1.35 | [13 empty] | 0.054
19.165 | 14.17 | Extra allowance for scaffolding in concrete lining for side slopes | sqm | 6000 | [13 empty] | 1.01
19.166 | 14.18 | Filling expansion Joints, with special Impervious hot pour, 12.5 mm wide. | metre | 30 | [6 empty] | 0.03 | [7 empty] | 0.28
19.167 | 14.20 | Making temporary perforated French drain on top of coping of lining for curing consisting of two tiles, laid on edge in 1:7 mortar, on each side of the drain. | metre | 30 | 0.0235 |  |  |  |  | 0.113 |  |  | 200
19.168 | 14.23 | Cement pointing 1:2 on lining
19.168.1 | 14.23.1 | in bedside slopes | sqm | 1 | 0.00185 |  |  |  |  | 0.0023
19.169 | 14.26 | Lining of water storage tanks with 6 cm. thick cement concrete 1:3:6 using stone aggregate 20 mm nominal size laid over 7.50 cm thick layer of cement concrete 1:6:12 using brick ballast 40 mm nominal size Including dressing of sub-grade, curing form work and scaffolding, etc. complete in all respects.
19.169.1 | 14.26.1 | Concrete lining in bed/side slopes | sqm | 1 | [10 empty] | 0.05 | 0.076
19.170 | 14.27 | Lining of water storage tanks with 5 cm. thick cement concrete 1:3:6 using stone aggregates 20 mm nominal size laid over 7.6 cm thick layer of cement lime sand concrete 1:2:9:24, (0.041 cum cement 0.082 cum ground hydrated lime 0.37 cum sand 1.00 cum stone blast 20 mm nominal size) Including dressing of sub-grade, curing of work and scaffolding, etc. complete in all respects.
19.170.1 | 14.27.1 | In bed/side slopes | sqm | 1 | 0.0175 |  |  |  |  | 0.049 |  |  | 78
19.171 | 14.28 | Double layer tile lining for water storage tanks
19.171.1 | 14.28.1 | Concrete lining in bed side slopes | sqm | 1 | [10 empty] | 0.05 |  | 0.075
19.172 | 14.29 | Lining of water storage tanks with 5 cm. thick cement concrete 1:3:6 using stone aggregates 20 mm nominal size laid over 7.6 cm thick layer of cement lime sand concrete 1:2:9:24, 0.041 cum cement 0.082 cum ground hydrated lime 0.37 cum sand 1.00 cum stone blast 40 mm nominal size Including dressing of sub-grade, curing of work and scaffolding, etc. complete in all respects.
19.172.1 | 14.29.1 | Concrete lining in bed side slopes | sqm | 1 | [10 empty] | 0.05 |  | 0.075
19.173 | 14.30 | Double layer brick lining for storage tanks consisting of; (i)10 mm thick cement mortar 1:5 in sub grade (ii)22.88 cm x 11.11 cm size laid in 1:5 cement mortar (iii)sandwiched plaster in 1:3 cement mortar 12 mm thick (iv)Second layer of brick laid in 1:3 cement mortar with 6 mm thick 1:3 cement mortar over sand-wiched plaster, including cost of dressing of sub-grade, scaffolding and curing etc. complete in all respects
19.173.1 | 14.30.1 | In bed/side slopes | sqm | 1 | 0.0175 |  |  |  |  | 0.042 |  | 74
19.174 | 14.31 | Single layer brick lining for Irrigation channels for discharge up to 150 cusecs consisting of: (i)10 mm thick cement plaster 1:6 on sub grade. (ii)10 mm thick cement plaster 1:3 over first plaster (iii)First layer of 68.3 mm thick brick layer (228.6x111.1 mm) laid in 1:3 mortar over 6 mm thick cement 1:3 the above cost
19.174.1 | 14.31.1 | In bed/ side slopes | sqm | 1 | 0.013 |  |  |  |  | 0.037 |  | 37
19.175 | 14.32 | Single layer brick lining for Irrigation channels for discharge above 150 cusecs but up to 1000 cusecs, (i)10 mm thick cement plaster 1:6 on sub grade. (ii)12 mm thick cement plaster 1:3 over first plaster. (iii)First layer of 68.3 mm thick brick layer (228.6x111.1 mm) laid in1:3 mortar over 8mm thick 1:3 cement mortar.
19.175.1 | 14.32.1 | in bedside slopes | sqm | 1 | 0.0145 |  |  |  |  | 0.04 |  | 37
19.176 | 14.33 | Single layer brick lining for irrigation channels for discharge above 1000 cusecs, consisting of: (i)10 mm thick cement plaster 1:6 on sub grade. (ii)16 mm thick cement plaster 1:3 over first plaster. (iii)First layer of 68.3 mm thick brick layer (228.6x111.1 mm) laid in 1:3 mortar over 6mm thick 1:3 cement mortar.
19.176.1 | 14.33.1 | in bed/Side slopes | sqm | 1 | 0.0175 |  |  |  |  | 0.05 |  | 37
19.177 | 14.38 | Providing and forming 610x610x975 mm deep filter drain pocket around pressure relief pipe consisting of 75 mm thick each layer with 20-40 mm graded gravel layer & 5-20 mm graded gravel and sand layer Including cost of all materials, labour etc. complete with lead up to 50 m and all lifts. | each | 10 |  | 1.8 | 1.1 |  |  | 0.9
19.178 | 14.45 | Providing and forming 350 x 350 x400 mm deep filter drain consisting of 75 mm thick 10 mm down coarse aggregate around pressure relief pipe and 75 mm thick sand around coarse aggregate filter Including cost of all materials, labour, excavation of pit etc., complete with lead up to 50 m and all lifts | each | 10 |  |  |  | 0.15 |  | 0.35
19.179 | 14.56 | Making temporary A.P.M. Block and fixing at site-
19.179.1 | 14.56.1 | In case of new outlets, where no dismantling and reconstructing of outlet walls is involved | each | 1 | [9 empty] | 0.05
19.180 | 14.59 | Extra for adjusting of crest levels of O.F. and A.P.M. outlets with 1:2:4 cement concrete when lowering of crest level is involved. | each | 0.6 | 0.0051 |  |  |  | 0.0142
19.180.1 | 14.59.1 | H up to 0.6 m
19.180.2 | 14.59.2 | H more than 0.6 m but up to 0.9 m | each | 0.9 | 0.0076 |  |  |  | 0.212
19.180.3 | 14.59.3 | H more than 0.9 m but up to 1.10 m | each | 1.1 | 0.0101 |  |  |  | 0.212
19.181 | 14.64 | Repairing damaged reducing collar of hume pipe outlets | each | 1 | 0.0051
19.182 | 14.66 | Laying R.C.C. pipes for outlets and culverts including Joining ends and fixing collar with cement mortar 1:2-
19.182.1 | 14.66.1 | up to 150 mm inside diameter | metre | 1 | 0.0021 |  |  |  |  | 0.003
19.182.2 | 14.66.2 | above 160 mm but up to 300 mm inside diameter | metre | 1 | 0.0041 |  |  |  |  | 0.01
19.182.3 | 14.66.3 | above 300 mm but up to 600 mm inside diameter | metre | 1 | 0.0117 |  |  |  |  | 0.016
19.182.4 | 14.66.4 | above 600mm but up to 900 mm inside diameter | metre | 1 | 0.0195 |  |  |  |  | 0.027

## SHEET 11 RIVER AND CANAL PROTE (hidden)
Item No. | Ref. of Connected Item | Description | Unit | Quantity | Stone for Refilling (cum) | G.I. Wire 4mm dia (quintal) | G.I. Wire 4.75mm dia (quintal) | G.I. Wire 3.25mm dia (quintal)
19.183 | 16.38 | Wire Crates 1.20 m x1.20 m from all directions of G.I. Wire, filled with boulders with square-cut faces, against the wire-
19.183.1 | 16.38.1 | 4mm dia G.I. Wire, 25 cm x 7.5 cm mesh (diagonal wise) | cum | 1.728 | 1.728 | 0.3
19.183.2 | 16.38.2 | 4.00 mm dia G.I. wire 15 cm x 15 cm mesh (diagonal wise) | cum | 1.728 | 1.728 | 0.2
19.183.3 | 16.38.3 | 4.75 mm, dia G.I. wire, 25 cm. x 7.5 cm mesh (diagonal wise) | cum | 1.728 | 1.728 |  | 0.417
19.183.4 | 16.38.4 | 4.75 mm, dia. G.I. wire 15 cm x 15 cm mesh (diagonal wise) | cum | 1.728 | 1.728 |  | 0.279
19.183.5 | 16.38.5 | 3.25 mm dia G.I. wire 25 cm x 7.5 cm mesh (diagonal wise) | cum | 1.728 | 1.728 |  |  | 0.194
19.183.6 | 16.38.6 | 3.25 mm dia G.I. wire. 15 cm. x 15 cm mesh (diagonal wise) | cum | 1.728 | 1.728 |  |  | 0.13